## Summary - Out of Spec
Quick Assessment
Metric | Type | Units | POST Results | <,> | Flag | Out of Spec | Description | Calculation | Calculation Checked By | Metric Checked By | Flag/Out of Spec Owner
Number of Cases Run | Size | N/A |  | > | 2000 | 500 | GNC-specific runs may use lower case numbers; Flag, OoS values based on confidence interval on stddev of 4% and 8% at 2000 and 500 respectively | ans = output_case |  |  | Hines
Any Failed Spec Criteria | Scalar | % |  | <= | 0 | 0.1 |  | ans = percent( flagfail_fail_fesn > 0 ) |  |  | Hines
Flagged for Any Reason | Scalar | % |  | <= | 0 | 0.1 |  | ans = percent( flagfail_flag1_fesn + flagfail_flag2_fesn > 0 ) |  |  | Hines
System Margins
Metric | Type | Units | POST Results | <,> | Flag | Out of Spec | Description | Calculation | Calculation Checked By | Metric Checked By | Flag/Out of Spec Owner
Time from cruise stage separation to flyway exceeded | Scalar | % |  | <= | 0 | 0.1 | Out of spec if time from cruise stage separation to flyaway > 19 min | ans = percent( time_fly - time_t0 + 60 > 19*60 ) |  |  | Hines
Fuel usage exceeds usable fuel | Scalar | % |  | <= | 0 | 0.1 | Out of spec if fuel usage > 390 kg | ans = percent( mprop_t0 - mprop_dsi > 390 ) |  |  | Hines
Altitude AGL at TDS ground acquisition | 1%-tile | km |  | > | 5 | 4 | Out of spec if altitude at TDS ground acquisition < 3 km AGL | ans = hgtagl_radar/1e3 |  |  | Stehura
Time in Mode 21 | 1%-tile | s |  | > | 15 | 5 |  | ans = time_in_gnc_mode_21_fesn |  |  | Hines
Time from EBM4 to PD | Scalar | % |  | <= | 0 | 0.1 | Flag <4 s, Out-of-Spec <1 s | ans = percent( time_pd - time_sufr4 < 1.0 ) |  |  | Hines
Time from PD to HSS | Scalar | % |  | <= | 0 | 0.1 | Flag<14.40625 s, Out-of-Spec < 13.40625 s | ans = percent( time_hs - time_pd < 13.40625 ) |  |  | Hines
Guidance Prediction Error | Scalar | km |  | < | 1 | 1.5 |  | ans = abs( mean( eg_range_err_hda - (downrng_nav_pd - apollo_ranoff_t0/1000.0) ) ) |  |  | McGrew
Guidance crossrange (based on lateral angle) at heading alignment | 99%-tile | km |  | < |  |  | Measure of trajectory distance out-of-plane with respect to reference trajectory (using EG definition of crossrange) | ans = abs(eg_crossrange_rc) |  |  | McGrew
Precision
Metric | Type | Units | POST Results | <,> | Flag | Out of Spec | Description | Calculation | Calculation Checked By | Metric Checked By | Flag/Out of Spec Owner
Apollo Ranoff | Scalar | m |  | < |  |  | Apollo ranoff value used to tune Monte Carlo | ans = apollo_ranoff_t0(1)
Trigger for Downrange for Parachute Deploy | Scalar | m |  | < |  |  | Trigger_range_trigger value used to tune Monte Carlo | ans = range_trigger_range_t0(1)
Range Error at Parachute Deploy | 99%-tile | km |  | < | 4 | 5 |  | ans = abs( downrng_pd - apollo_ranoff_t0/1e3 ) |  |  | Hines
Range to target | 99%-tile | km |  | < | 7 | 8 |  | ans = totalrng_td |  |  | Hines
Ellipse center distance from target | Scalar | km |  | < | 0.3 | 1 |  | ans = sqrt( mean(downrng_td)^2 + mean(crossrng_td)^2 ) |  |  | Otero
Major axis | Scalar | km |  | < | 14 | 16 | Note: this is 2*a | [x,y]=fpellipse( long_td, decln_td, 0.99 ); [a,b,azl]=size_ellipse(x,y,mean(gcrad_tds/1e3)); ans = 2*a |  |  | Hines
Minor axis | Scalar | km |  | < | 12 | 14 | Note: this is 2*b | [x,y]=fpellipse( long_td, decln_td, 0.99 ); [a,b,azl]=size_ellipse(x,y,mean(gcrad_tds/1e3)); ans = 2*b |  |  | Hines
Azimuth from North | Scalar | deg |  | N/A |  |  |  | [x,y]=fpellipse( long_td, decln_td, 0.99 ); [a,b,azl]=size_ellipse(x,y,mean(gcrad_tds/1e3)); ans = azl |  |  | Otero
EVRs - Out of Spec
Metric | Type | Units | POST Results | <,> | Flag | Out of Spec | Description | Calculation | Calculation Checked By | Metric Checked By | Flag/Out of Spec Owner
FSW fatals | Scalar | % |  | <= | 0 | 0.1 | Out of spec if FSW fatal occurs | ans = percent( evr_fatal_fesn > 0 ) |  |  | Stehura
Late timepoint EVR | Scalar | % |  | <= | 0 | 0.1 | Out of spec if late timepoint EVR issued | ans = percent( evr_late_timepoint_fesn > 0 ) |  |  | Stehura
GNC warning Hi/Lo EVRs | Scalar | % |  | <= | 0 | 0.1 | Out of spec if GNC warning EVR (Hi or Lo) issued | ans = percent ( evr_gnc_warning_fesn ) |  |  | Stehura
Entry - Out of Spec
Metric | Type | Units | POST Results | <,> | Flag | Out of Spec | Description | Calculation | Calculation Checked By | Metric Checked By | Flag/Out of Spec Owner
Peak heat load exceeded (aerothermal) | Scalar | % |  | <= | 0 | 0.1 | Out of spec if heat load exceeds 6402.4 J/cm^2 | ans = percent( gint1_pd > 6402.4 ) |  |  | Otero
Peak heat rate exceeded (aerothermal) | Scalar | % |  | <= | 0 | 0.1 | Out of spec if heat rate exceeds 225.7 W/cm^2 | ans = percent( heatrt_ind_maxht > 225.7 ) |  |  | Otero
Peak shear exceeded (aerothermal) | Scalar | % |  | <= | 0 | 0.1 | Out of spec if shear exceeds 490.2 Pa | ans = percent( shear_ind_maxsh > 490.2 ) |  |  | Otero
Peak pressure exceeded (aerothermal) | Scalar | % |  | <= | 0 | 0.1 | Out of spec if pressure exceeds 0.3319 atm | ans = percent( press_ind_maxp > 0.3319 ) |  |  | Otero
Entry loads exceeded | Scalar | % |  | <= | 0 | 0.1 | Out of spec if loads exceed 15 Earth g's | ans = percent( xmax2_pd > 15 ) |  |  | Otero
EBMD #1 recontact - minimum range at CPA exceeded | Scalar | % |  | <= | 0 | 0.1 | Out of spec if has a CPA | ans = percent( cpa_07_dsi > 0 ) |  |  | Otero
EBMD #2 recontact - minimum range at CPA exceeded | Scalar | % |  | <= | 0 | 0.1 | Out of spec if has a CPA | ans = percent( cpa_08_dsi >0 ) |  |  | Otero
EBMD #3 recontact - minimum range at CPA exceeded | Scalar | % |  | <= | 0 | 0.1 | Out of spec if has a CPA | ans = percent( cpa_09_dsi > 0 ) |  |  | Otero
EBMD #4 recontact - minimum range at CPA exceeded | Scalar | % |  | <= | 0 | 0.1 | Out of spec if has a CPA | ans = percent( cpa_10_dsi > 0 ) |  |  | Otero
EBMD #5 recontact - minimum range at CPA exceeded | Scalar | % |  | <= | 0 | 0.1 | Out of spec if has a CPA | ans = percent( cpa_11_dsi > 0 ) |  |  | Otero
EBMD #6 recontact - minimum range at CPA exceeded | Scalar | % |  | <= | 0 | 0.1 | Out of spec if has a CPA | ans = percent( cpa_12_dsi > 0 ) |  |  | Otero
CBMD #1 recontact - within 10 m at CPA | Scalar | % |  | <= | 0 | 0.1 | Out of spec if CBMDs are within 10 m at CPA | ans = percent(cpa_13_dsi > 0 & cpa_13_dsi < 10 ) |  |  | Burkhart
CBMD #2 recontact - within 10 m at CPA | Scalar | % |  | <= | 0 | 0.1 | Out of spec if CBMDs are within 10 m at CPA | ans = percent(cpa_14_dsi > 0 & cpa_14_dsi < 10 ) |  |  | Burkhart
Cruise balance mass #1 separation conditions exceeded | Scalar | % |  | <= | 0 | 0.1 | Out of spec if attitude rates at CBMD separation > 20 deg/s | ans = percent( attrate_cbm1 > 20 ) |  |  | Otero
Cruise balance mass #2 separation conditions exceeded | Scalar | % |  | <= | 0 | 0.1 | Out of spec if attitude rates at CBMD separation > 20 deg/s | ans = percent( attrate_cbm2 > 20 ) |  |  | Otero
Parachute Descent - Out of Spec
Metric | Type | Units | POST Results | <,> | Flag | Out of Spec | Description | Calculation | Calculation Checked By | Metric Checked By | Flag/Out of Spec Owner
Angle of attack at parachute deploy exceeded (for parachute inflation qualification) | Scalar | % |  | <= | 0 | 0.1 | Out of spec if AOA at parachute deploy is >12 deg | ans = percent( alptot_pd > 12 ) |  |  | Villar
Parachute deploy upper Mach exceeded | Scalar | % |  | <= | 0 | 0.1 | Out of spec if Mach at parachute deploy is >2.25 | ans = percent( mach_pd > 2.25 ) |  |  | Villar
Parachute deploy lower Mach exceeded | Scalar | % |  | <= | 0 | 0.1 | Out of spec if Mach at parachute deploy is <1.13 | ans = percent( mach_pd < 1.13 ) |  |  | Villar
Parachute inflation loads exceeded | Scalar | % |  | <= | 0 | 0.1 | Out of spec if inflation loads exceed 65,000 lbf | ans = percent( chute_maxfp_cfi / 4448.22 > 65.0 ) |  |  | Villar
Mortar cover recontact (CPA to parachute apex <20 m) | Scalar | % |  | <= | 0 | 0.1 | Out of spec if within 20 m at CPA | ans = percent( cpa_03_dsi > 0 & cpa_03_dsi < 20 ) |  |  | Villar
Angular acceleration or shear loads exceeded | Scalar | % |  | <= | 0 | 0.1 | Out of spec if angular acceleartion is >37.1 rad/s^2 | ans = percent( xmax40_hs > 37.1 * 57.2958 ) |  |  | Villar
Heatshield separation above Mach threshold | Scalar | % |  | <= | 0 | 0.1 | Out of spec if Mach at heatshield separation >0.82 | ans = percent( mach_hs > 0.82 ) |  |  | Villar
Heatshield separation at high angular rates | Scalar | % |  | <= | 0 | 0.1 | Out of spec if attitude rates at heatshield separation > 85 deg/s | ans = percent( attrate_hs > 85 ) |  |  | Villar
Heatshield separation dynamic pressure exceeded | Scalar | % |  | <= | 0 | 0.1 | Out of spec if dynamic pressure at heatshield separation > 160 Pa | ans = percent( dynp_hs > 160 ) |  |  | Villar
Heatshield recontact | Scalar | % |  | <= | 0 | 0.1 | Out of spec if has a CPA | ans = percent( cpa_04_dsi > 0 ) |  |  | Villar
Priming time less than 10 seconds (PV-5 to PV-6) | Scalar | % |  | <= | 0 | 0.1 | Out of spec if PV5 to PV6 time < 10 s | ans = percent( time_pv6 - time_pv5 < 10 ) |  |  | Villar
Powered Flight - Out of Spec
Metric | Type | Units | POST Results | <,> | Flag | Out of Spec | Description | Calculation | Calculation Checked By | Metric Checked By | Flag/Out of Spec Owner
BSS recontact (mid and long term) | Scalar | % |  | <= | 0.2 | 0.25 | Out of spec if within 60 m at CPA | ans = percent( cpa_05_dsi > 0 & cpa_05_dsi < 60 ) |  |  | Villar
Backshell separation at high angular rates | Scalar | % |  | <= | 0 | 0.1 | Out of spec if angular rates at backshell separation >50 deg/s | ans = percent( attrate_bs > 50 ) |  |  | Stehura
Backshell Separation at High Velocity (short term sep) | Scalar | % |  | <= | 0 | 0.1 | Out of spec if vertical velocity > 120 m/s | ans = percent( wr_bs > 120 ) |  |  | Stehura
Backshell Separation at Low Velocity (short term sep) | Scalar | % |  | <= | 0 | 0.1 | Out of spec if <40 m/s, flag if < 45 m/s | ans = percent( wr_bs < 45 ) |  |  | Stehura
BSS too low | Scalar | % |  | <= | 0 | 0.1 | Out of spec if < 1450 m AGL | ans = percent( hgtagl_bs < 1450 ) |  |  | Stehura
Throttledown Alt too High | Scalar | % |  | <= | 0 | 0.1 | Out of spec if > 24 m AGL | ans = percent( hgtagl_thdwn > 24 ) |  |  | Stehura
Throttledown Alt too Low | Scalar | % |  | <= | 0 | 0.1 | Out of spec if < 19 m AGL | ans = percent( hgtagl_thdwn < 19 ) |  |  | Stehura
Rover sep conditions exceeded | Scalar | % |  | <= | 0 | 0.1 | X,Y rates > 3 deg/s: not (X,Y rates > 3 deg/s, X,Y angle >3, or Alt < TBD) | ans = percent( sqrt( pitbd_sky.^2 + yawbd_sky.^2 ) > 3 ) |  |  | Stehura
Rover sep conditions exceeded | Scalar | % |  | <= | 0 | 0.1 | X,Y angle >3: not( X,Y rates > 3 deg/s, X,Y angle >3, or Alt < TBD ) | ans = percent( gvrc100_sky > 3 ) |  |  | Stehura
Touchdown before diff release (TD too early) | Scalar | % |  | <= | 0 | 0.1 | Out of spec if touchdown before mode 35 | ans = percent( specv2_td > 1 & specv2_td < 35 ) |  |  | Stehura
Touchdown rover vertical velocity exceeded | Scalar | % |  | <= | 0 | 0.1 | Out of spec if vertical velocity at TD > 0.85 m/s | ans = percent( wr_6_td > 0.85 ) |  |  | Stehura
Touchdown rover horizontal velocity exceeded | Scalar | % |  | <= | 0 | 0.1 | Out of spec if horizontal velocity at TD >0.5 m/s | ans = percent( velhr_6_td > 0.5 ) |  |  | Stehura
Touchdown rover horizontal X velocity exceeded | Scalar | % |  | <= | 0 | 0.1 | Out of spec if vertical velocity at TD > 0.85 m/s | ans = percent( abs(ur_6_td) > 0.5 ) |  |  | Stehura
Touchdown rover horizontal Y velocity exceeded | Scalar | % |  | <= | 0 | 0.1 | Out of spec if horizontal velocity at TD >0.5 m/s | ans = percent( abs(vr_6_td) > 0.5 ) |  |  | Stehura
Descent stage impact | Scalar | % |  | <= | 0 | 0.1 | Out of spec if D/S impact location < 300 m from rover TD location | ans = percent( great_circle( gclat_td, long_td, gclat_dsi, long_dsi, 3391400.5) < 300 ) |  |  | Stehura
Descent stage terrain impact prior to flyaway | Scalar | % |  | <= | 0 | 0.1 | Might be the same as TD before Diff Release | ans = percent( time_fly == 0.0 ) |  |  | Stehura
Heatshield Separation Constraints
Metric | Type | Units | POST Results | <,> | Flag | Out of Spec | Description | Calculation | Calculation Checked By | Metric Checked By | Flag/Out of Spec Owner
Heatshield Separation Mach Number | 99%-tile | n/a |  | < | 0.8 | 0.8 |  | ans = mach_hs |  |  | Villar
Heatshield Separation Altitude AGL | 1%-tile | km |  | > |  |  |  | ans = hgtagl_hs/1e3 |  |  | Villar
Additional Critical Metrics
Metric | Type | Units | POST Results | <,> | Flag | Out of Spec | Description | Calculation | Calculation Checked By | Metric Checked By | Flag/Out of Spec Owner
Peak Deceleration | 99%-tile | Earth g's |  | < | 14 | 15 |  | ans = xmax2_pd |  |  | Otero
Peak Inflation Axial Load | 99%-tile | 1000 lbs |  | < | 60 | 65 |  | ans = chute_maxfp_cfi / 4448.22 |  |  | Villar
Parachute Deploy Upper Mach | 99%-tile | n/a |  | < | 2.15 | 2.25 |  | ans = mach_pd |  |  | Villar
Parachute Deploy Flight Path Angle | 1%-tile | deg |  | > | -30 | -35 |  | ans = gammar_pd |  |  | Villar
Rover Max Vert Vel @ 1st Contact | 99%-tile | m/s |  | < | 0.82 | 0.85 |  | ans = wr_6_td |  |  | Stehura
Rover Max Hor Vel @ 1st Contact | 99%-tile | m/s |  | < | 0.35 | 0.5 |  | ans = velhr_6_td |  |  | Stehura
Total Propellant Consumption | 99%-tile | kg |  | < | 361.27 | 381.27 |  | ans = mprop_t0 - mprop_dsi |  |  | Hines
Low Fuel Left (< 5 kg) in Tank # 1 at Descent Stage Impact | Scalar | % |  | <= | 0 | 0.1 |  | ans = percent( mprp1_dsi < 5 ) |  |  | Hines
Low Fuel Left (< 5 kg) in Tank # 2 at Descent Stage Impact | Scalar | % |  | <= | 0 | 0.1 |  | ans = percent( mprp2_dsi < 5 ) |  |  | Hines
Low Fuel Left (< 5 kg) in Tank # 3 at Descent Stage Impact | Scalar | % |  | <= | 0 | 0.1 |  | ans = percent( mprp3_dsi < 5 ) |  |  | Hines

## Decision Meeting
Quick Assessment
Metric | Type | Units | POST Results | <,> | Flag | Out of Spec | Description | Calculation | Calculation Checked By | Metric Checked By | Flag/Out of Spec Owner
Number of Cases Run | Scalar | N/A |  | > | 2000 | 500 |  | ans = length(output_case) |  |  | Chen
Flagged for Any Reason | Scalar | % |  | < | 0.5 | 1 |  | ans = percent( flagfail_flag1_fesn + flagfail_flag2_fesn > 0 ) |  |  | Chen
Terrain Interaction Failure Rate
Metric | Type | Units | POST Results | <,> | Flag | Out of Spec | Description | Calculation | Calculation Checked By | Metric Checked By | Flag/Out of Spec Owner
Touchdown terrain interaction failure rate | Mean | % |  | < | 0.75 | 1 |  | ans = hgtaux_6_td/100 |  |  | Kipp
System Margins
Metric | Type | Units | POST Results | <,> | Flag | Out of Spec | Description | Calculation | Calculation Checked By | Metric Checked By | Flag/Out of Spec Owner
Fuel usage exceeds usable fuel | Scalar | % |  | < | 0 | 0.1 | Out of spec if fuel usage > 390 kg | ans = percent( mprop_t0 - mprop_dsi > 390 ) |  |  | Sell
Altitude AGL at TDS ground acquisition | 1%-tile | km |  | > | 4 | 3 | Out of spec if altitude at TDS ground acquisition < 3 km AGL | ans = hgtagl_soln/1e3 |  |  | Sell
Timeline Margin (Mode 21) | 1%-tile | s |  | > | 10 | 5 |  | ans = time_in_gnc_mode_21_fesn |  |  | Chen
Guidance Prediction Error | Scalar | km |  | < | 1 | 1.5 |  | ans = abs( mean( eg_range_err_hda- (downrng_nav_pd - apollo_ranoff_t0/1000.0) ) ) |  |  | Mendeck
Precision
Metric | Type | Units | POST Results | <,> | Flag | Out of Spec | Description | Calculation | Calculation Checked By | Metric Checked By | Flag/Out of Spec Owner
Range to target | 99%-tile | km |  | < | 12 | 12.5 |  | ans = totalrng_td |  |  | Chen
Ellipse center distance from target | Scalar | km |  | < | 0.3 | 1 |  | ans = sqrt( mean(downrng_td)^2 + mean(crossrng_td)^2 ) |  |  | Kipp
Major axis | Scalar | km |  | < | 24 | 25 | Note: this is 2*a | [x,y]=fpellipse( long_td, decln_td, 0.99 ); [a,b,azl]=size_ellipse(x,y,mean(gcrad_tds/1e3)); ans = 2*a |  |  | Chen
Minor axis | Scalar | km |  | < | 13 | 20 | Note: this is 2*b | [x,y]=fpellipse( long_td, decln_td, 0.99 ); [a,b,azl]=size_ellipse(x,y,mean(gcrad_tds/1e3)); ans = 2*b |  |  | Chen

## EDL Metrics
EDL Metrics
Metric | Type | Units | POST Results | <,> | Flag | Out of Spec | Enum | Description | Calculation | Calculation Checked By | Metric Checked By | Flag/Out of Spec Owner
Peak Decleration | 99%-tile | g's |  | < | 14 | 15 | 1 | PeakDeceleration | ans = xmax2_pd | DWW |  | EHS
Parachute Deploy Mach Number | 99%-tile |  |  | < | 2.2 | 2.3 | 2 | ParachuteDeployMach | ans = mach_pd | DWW |  | EHS
Peak Parachute Inflation Load (MEV) | 99%-tile | kips |  | < | 55 | 65 | 3 | PeakInflationLoad | ans = ( 0.90 * 2.0 * ( chute_q_cfi * 0.734^2) .* chute_so_cfi ) / 4448.22 | DWW |  | EHS
Parachute Deploy Range Error | 99%-tile | km |  | < | 4 | 5 | 5 | ParachuteDeployRangeError | ans = abs( downrng_pd - apollo_ranoff_t0 ) / 1e3 | DWW |  | EHS
Timeline Margin | 1%-tile | s |  | > | 15 | 5 | 8 | TimelineMargin | ans = time_in_gnc_mode_21_fesn | DWW |  | EHS
Touchdown Vertical Velocity | 99%-tile | m/s |  | < | 0.82 | 0.85 | 11 | TDVerticalVelocity | ans = wr_6_td | DWW |  | EHS
Touchdown Horizontal Velocity | 99%-tile | m/s |  | < | 0.3 | 0.5 | 12 | TDHorizontalVelocity | ans = velhr_6_td | DWW |  | EHS
Hazardous Landing Fraction |  | % |  | > | 1 | 3 | 13 | HazardousLandingFraction |  |  |  | EHS
Fuel Remaining | 1%-tile | kg |  | > | 18.99 | 13.99 | 14 | FuelRemaining | ans = mprop_dsi | DWW |  | EHS
Fuel Used | 99%-tile | kg |  | < | 380.01 | 385.01 | 15 | FuelUsed | ans = 399 - mprop_dsi | DWW |  | EHS
Range to Target | 99%-tile | km |  | < | 7 | 8 | 16 | RangeToTarget | ans = totalrng_td | DWW |  | EHS
TRN End-to-End Performance | 99%-tile | m |  | < | 51.5 | 60 | 19 | TRNPerformance | i=find(EDLGNC_EVR_STS_DECISION_arg1 ~= -9); ans = sqrt( ( x_sm_true_tds(i) - x_smtgt_nav_tds(i) ).^2 + ( y_sm_true_tds(i) - y_smtgt_nav_tds(i)).^2); | DWW |  | EHS
LVS Reduced Performance Timeline Margin | 1%-tile | s |  | > | 9 | 7 | 20 | LVSRedPerfMargin | i=find(lvs_perf_mode_lvs_valid0 == 1); ans = time_wfbss(i) - time_lvs_valid_lvs_valid0(i); | DWW |  | EHS
LVS Fine Mode Timeline Margin | 1%-tile | s |  | > | 5 | 3 | 21 | LVSFineMargin | i=find(lvs_perf_mode_lvs_valid0 == 1); j=find(lvs_perf_mode_lvs_valid0 == 2); ans = [time_wfbss(i) - time_lvs_valid_lvs_valid0(i) - 4; time_wfbss(j) - time_lvs_valid_lvs_valid0(j) ]; | DWW |  | EHS
Probability of Success - Terrain Only |  | % |  | > | 99 | 97 | 22 | probOfSuccess |  |  |  | EHS
Parachute Deploy Flight Path Angle | 1%-tile | deg |  | > | -30 | -35 | 4 | ParachuteDeployFPA | ans = gammar_pd | DWW |  | EHS
TDS NAV INIT (Mode 20) Altitude | 1%-tile | km |  | > | 5 | 4 | 6 | NavInitAltitude | ans = hgtagl_nfi / 1e3 | DWW |  | EHS
Backshell Separation Altitude | 1%-tile | km |  | > | 1.6 | 1.55 | 7 | BSSAltitude | ans = hgtagl_bs / 1e3 | DWW |  | EHS
Touchdown Ellipse Major Axis | Scalar | km |  | < | 14 | 16 | 9 | EllipseMajorAxis | [x,y]=fpellipse( long_td, decln_td, 0.99 ); [a,b,azl]=size_ellipse(x,y,mean(gcrad_tds/1e3)); ans = 2*a | DWW |  | EHS
Touchdown Ellipse Minor Axis | Scalar | km |  | < | 12 | 14 | 10 | EllipseMinorAxis | [x,y]=fpellipse( long_td, decln_td, 0.99 ); [a,b,azl]=size_ellipse(x,y,mean(gcrad_tds/1e3)); ans = 2*b | DWW |  | EHS
MLE Priming Time | 1%-tile | s |  | > | 8 | 8 | 17 | MLEPrimingTime | ans = time_pv6 - time_pv5 | DWW |  | EHS
First Accordion Flown | 1%-tile | m |  | > | 1 | 0 | 18 | FirstAccordionFlown | ans = hgtagl_acc - hgtagl_rtgt | DWW |  | EHS
Mortar Fire Dynamic Pressure | 99%-tile | Pa |  | < | 695 | 821 | 23 | ParaDynamicPressureMF | ans = dynp_pd | DWW |  | EHS
Parachute Inflation Dynamic Pressure | 99%-tile | Pa |  | < | 695 | 821 | 24 | ParaDynamicPressure | ans = dynp_cfi | DWW |  | EHS
Peak Parachute Inflation Load (CBE) | Mean | kips |  | < | 45 | 55 | 25 | PeakInflationLoadCBE | ans = ( 0.83 * 2.0 * ( chute_q_cfi * 0.734^2) .* chute_so_cfi ) / 4448.22 | DWW |  | EHS

## TRN
Terrain Relative Navigation
Metric | Type | Units | POST Results | <,> | Flag | Out of Spec | Description | Calculation | Calculation Checked By | Metric Checked By | Flag/Out of Spec Owner
LVS Altitude Trigger | Scalar | m | [5 empty] | ans = klvs_cval_alt_lvs_init_fesn(1)
MLE Saturation | 99%-tile | s |  |  |  |  | 2700 N level saturation | No Calc.
Backshell Separation Altitude (AGL) | 1.00%-tile | m | [5 empty] | ans = hgtagl_bs
Backshell Separation Altitude (AGL) | 25.00%-tile | m | [5 empty] | ans = hgtagl_bs
Backshell Separation Altitude (AGL) | 50.00%-tile | m | [5 empty] | ans = hgtagl_bs
Backshell Separation Altitude (AGL) | 75.00%-tile | m | [5 empty] | ans = hgtagl_bs
Backshell Separation Altitude (AGL) | 99.00%-tile | m | [5 empty] | ans = hgtagl_bs
Off Vertical Angle During Powered Approach | 1.00%-tile | deg | [5 empty] | ans = xmax49_acc
Off Vertical Angle During Powered Approach | 25.00%-tile | deg | [5 empty] | ans = xmax49_acc
Off Vertical Angle During Powered Approach | 50.00%-tile | deg | [5 empty] | ans = xmax49_acc
Off Vertical Angle During Powered Approach | 75.00%-tile | deg | [5 empty] | ans = xmax49_acc
Off Vertical Angle During Powered Approach | 99.00%-tile | deg | [5 empty] | ans = xmax49_acc
STS Breakdown: Prime Wedge | % of Cases | % | [5 empty] | ans = percent( EDLGNC_EVR_STS_DECISION_arg1 == 1 )
STS Breakdown: Reverse Wedge | % of Cases | % | [5 empty] | ans = percent( EDLGNC_EVR_STS_DECISION_arg1 == 0 )
Divert Distance (predicted) | 1.00%-tile | m | [5 empty] | No Calc.
Divert Distance (predicted) | 25.00%-tile | m | [5 empty] | No Calc.
Divert Distance (predicted) | 50.00%-tile | m | [5 empty] | No Calc.
Divert Distance (predicted) | 75.00%-tile | m | [5 empty] | No Calc.
Divert Distance (predicted) | 99.00%-tile | m | [5 empty] | No Calc.
Divert Distance (actual flown) | 1.00%-tile | m | [5 empty] | No Calc.
Divert Distance (actual flown) | 25.00%-tile | m | [5 empty] | No Calc.
Divert Distance (actual flown) | 50.00%-tile | m | [5 empty] | No Calc.
Divert Distance (actual flown) | 75.00%-tile | m | [5 empty] | No Calc.
Divert Distance (actual flown) | 99.00%-tile | m | [5 empty] | No Calc.
BSS recontact (mid term) -- all cases | % of Cases | % |  | < | 0.2 | 0.25 | Out of spec if within 60 m at CPA | ans = percent( cpa_05_acc > 0 & cpa_05_acc < 60 ) |  |  | Villar
BSS recontact (mid term) -- Prime Wedge | % of Cases | % | [5 empty] | No Calc.
BSS recontact (mid term) -- Reverse Wedge | % of Cases | % | [5 empty] | No Calc.
BSS recontact (long term) -- all cases | % of Cases | % |  | < | 0.2 | 0.25 | Out of spec if within 60 m at CPA | ans = percent( cpa_05_dsi > 0 & cpa_05_dsi < 60 ) |  |  | Villar
BSS recontact (long term) -- Prime Wedge | % of Cases | % | [5 empty] | No Calc.
BSS recontact (long term) -- Reverse Wedge | % of Cases | % | [5 empty] | No Calc.
Zero-divert Point Prediction Error - X direction | 1.00%-tile | m | [5 empty] | No Calc.
Zero-divert Point Prediction Error - X direction | 25.00%-tile | m | [5 empty] | No Calc.
Zero-divert Point Prediction Error - X direction | 50.00%-tile | m | [5 empty] | No Calc.
Zero-divert Point Prediction Error - X direction | 75.00%-tile | m | [5 empty] | No Calc.
Zero-divert Point Prediction Error - X direction | 99.00%-tile | m | [5 empty] | No Calc.
Zero-divert Point Prediction Error - Y direction | 1.00%-tile | % | [5 empty] | No Calc.
Zero-divert Point Prediction Error - Y direction | 25.00%-tile | m | [5 empty] | No Calc.
Zero-divert Point Prediction Error - Y direction | 50.00%-tile | m | [5 empty] | No Calc.
Zero-divert Point Prediction Error - Y direction | 75.00%-tile | m | [5 empty] | No Calc.
Zero-divert Point Prediction Error - Y direction | 99.00%-tile | m | [5 empty] | No Calc.
TRN Error Budget
Metric | Type | Units | POST Results | <,> | Flag | Out of Spec | Description | Calculation | Calculation Checked By | Metric Checked By | Flag/Out of Spec Owner
TRN Total Performance | 99%-tile | m | [5 empty] | No Calc.
LVS Localization Error | 99%-tile | m | [5 empty] | No Calc.
NAV Filter Propogation Error (from decision) | 99%-tile | m | [5 empty] | No Calc.
Control Error | 99%-tile | m | [5 empty] | No Calc.
Residual Error | 99%-tile | m | [5 empty] | No Calc.
LVS Timeine Margin
LVS Nominal Performance Timeline Margin | 1%-tile | s | [5 empty] | No Calc.
LVS Reduced Performance Timeline Margin | 1%-tile | s | [5 empty] | No Calc.
Landing Performance
Metric | Type | Units | POST Results | <,> | Flag | Out of Spec | Description | Calculation | Calculation Checked By | Metric Checked By | Flag/Out of Spec Owner
Probability of Success (with TRN) | Mean | % | [5 empty] | No Calc.
Probability of Success at Backshell Sep. (surrogate for no TRN) | Mean | m | [5 empty] | No Calc.
Max. Probaility of Success Possible (based on hazard map) | Mean | % | [5 empty] | No Calc.
Slope Landed On | 99%-tile | deg | [5 empty] | No Calc.
Safety Level Improvement by going to reverse wedge | 1%-tile | nd | [5 empty] | No Calc.
Safety Level Improvement by going to reverse wedge | 50%-tile | nd | [5 empty] | No Calc.
Safety Level Improvement by going to reverse wedge | 90%-tile | nd | [5 empty] | No Calc.
Surface Distortion
Horizontan Distortion due to DEM Elevation | 99%-tile | m | [5 empty] | No Calc.

## BUD Metrics
Rover Mass Properties
Metric | Type | Units | POST Results | <,> | Flag | Out of Spec | Calculation | Flag/Out of Spec Owner
Minimum rover mass | min | kg |  |  |  |  | ans = mass_s6_epoch
Mean rover mass | mean | kg |  |  |  |  | ans = mass_s6_epoch
Maximum rover mass | max | kg |  |  |  |  | ans = mass_s6_epoch
PDV Dynamic State (1%-tile)
Metric | Type | Units | POST Results | <,> | Flag | Out of Spec | Calculation | Flag/Out of Spec Owner
PDV Roll at Sep [deg] | 1%-tile | deg |  |  |  |  | ans = rolr_sky
PDV Pitch at Sep [deg] | 1%-tile | deg |  |  |  |  | ans = pitr_sky
PDV Yaw at Sep [deg] | 1%-tile | deg |  |  |  |  | ans = yawr_sky
PDV ωx at Sep [deg/s] | 1%-tile | deg/s |  |  |  |  | ans = -yawbd_sky
PDV ωy at Sep [deg/s] | 1%-tile | deg/s |  |  |  |  | ans = pitbd_sky
PDV ωz at Sep [deg/s] | 1%-tile | deg/s |  |  |  |  | ans = rolbd_sky
PDV Vertical V [m/s] | 1%-tile | m/s |  |  |  |  | ans = wr_sky
PDV Horiz V [m/s] | 1%-tile | m/s |  |  |  |  | ans = velhr_sky
BUD deploy time [sec] | 1%-tile | s |  |  |  |  | ans = time_rs - time_sky
PDV Dynamic State (99%-tile)
Metric | Type | Units | POST Results | <,> | Flag | Out of Spec | Calculation | Flag/Out of Spec Owner
PDV Roll at Sep [deg] | 99%-tile | deg |  |  |  |  | ans = rolr_sky
PDV Pitch at Sep [deg] | 99%-tile | deg |  |  |  |  | ans = pitr_sky
PDV Yaw at Sep [deg] | 99%-tile | deg |  |  |  |  | ans = yawr_sky
PDV ωx at Sep [deg/s] | 99%-tile | deg/s |  |  |  |  | ans = -yawbd_sky
PDV ωy at Sep [deg/s] | 99%-tile | deg/s |  |  |  |  | ans = pitbd_sky
PDV ωz at Sep [deg/s] | 99%-tile | deg/s |  |  |  |  | ans = rolbd_sky
PDV Vertical V [m/s] | 99%-tile | m/s |  |  |  |  | ans = wr_sky
PDV Horiz V [m/s] | 99%-tile | m/s |  |  |  |  | ans = velhr_sky
BUD deploy time [sec] | 99%-tile | s |  |  |  |  | ans = time_rs - time_sky
Close Clearances (mm)
Metric | Type | Units | POST Results | <,> | Flag | Out of Spec | Calculation | Flag/Out of Spec Owner
Min clearance Distance: Turret Upper Stabilizer to TDS Cutout 1 [mm] | 1%-tile | mm |  | > | 50 | 25 | ans = cpa_42_rs * 1e3
Min clearance Distance: Turret lower Stabilizer to TDS Cutout 1 [mm] | 1%-tile | mm |  | > | 50 | 25 | ans = cpa_44_rs * 1e3
Min clearance Distance: Turret Upper Stabilizer to TDS Cutout 2 [mm] | 1%-tile | mm |  | > | 50 | 25 | ans = cpa_43_rs * 1e3
Min clearance Distance: Turret Lower Stabilizer to TDS Cutout 2 [mm] | 1%-tile | mm |  | > | 50 | 25 | ans = cpa_45_rs * 1e3
Close Clearances (in)
Metric | Type | Units | POST Results | <,> | Flag | Out of Spec | Calculation | Flag/Out of Spec Owner
Min clearance Distance: Turret Upper Stabilizer to TDS Cutout 1 [in] | 1%-tile | in |  | > | 2 | 1 | ans = cpa_42_rs * 39.3701
Min clearance Distance: Turret lower Stabilizer to TDS Cutout 1 [in] | 1%-tile | in |  | > | 2 | 1 | ans = cpa_44_rs * 39.3701
Min clearance Distance: Turret Upper Stabilizer to TDS Cutout 2 [in] | 1%-tile | in |  | > | 2 | 1 | ans = cpa_43_rs * 39.3701
Min clearance Distance: Turret Lower Stabilizer to TDS Cutout 2 [in] | 1%-tile | in |  | > | 2 | 1 | ans = cpa_45_rs * 39.3701
Margined Loads (N), LUF = 1.2
Metric | Type | Units | POST Results | <,> | Flag | Out of Spec | Calculation | Flag/Out of Spec Owner
Bridle-A (-x) Peak Load (1st 0.3 seconds) | 99%-tile | N |  |  |  |  | ans = 1.2 * line04_f_mag_buda
Mean half-cone angle in DS-frame (at mini-snatch) | mean | deg |  |  |  |  | ans = atan2( sqrt( m04_fzb_buda.^2 + m04_fyb_buda.^2 ), abs( m04_fxb_buda ) ) * (180/pi)
Mean half-cone angle in RV-frame (at mini-snatch) | mean | deg |  |  |  |  | ans = atan2( sqrt( m04_fzb_6_buda.^2 + m04_fyb_6_buda.^2 ), abs( m04_fxb_6_buda ) ) * (180/pi)
Bridle-B (-y) Peak Load (1st 0.3 seconds) | 99%-tile | N |  |  |  |  | ans = 1.2 * line06_f_mag_budb
Mean half-cone angle in DS-frame (at mini-snatch) | mean | deg |  |  |  |  | ans = atan2( sqrt( m06_fzb_budb.^2 + m06_fyb_budb.^2), abs( m06_fxb_budb ) ) * (180/pi)
Mean half-cone angle in RV-frame (at mini-snatch) | mean | deg |  |  |  |  | ans = atan2( sqrt( m06_fzb_6_budb.^2 + m06_fyb_6_budb.^2 ), abs( m06_fxb_6_budb ) ) * (180/pi)
Bridle-C (+y) Peak Load (1st 0.3 seconds) | 99%-tile | N |  |  |  |  | ans = 1.2 * line05_f_mag_budc
Mean half-cone angle in DS-frame (at mini-snatch) | mean | deg |  |  |  |  | ans = atan2( sqrt( m05_fzb_budc.^2 + m05_fyb_budc.^2 ), abs( m05_fxb_budc ) ) * (180/pi)
Mean half-cone angle in RV-frame (at mini-snatch) | mean | deg |  |  |  |  | ans = atan2( sqrt( m05_fzb_6_budc.^2 + m05_fyb_6_budc.^2 ), abs( m05_fxb_6_budc) ) * (180/pi)
Peak magnitude of resultant loads at the Bell | 99%-tile | N |  |  |  |  | ans = 1.2 * drl_Fb_bell_budF1
Peak magnitude of resultant loads at the Pulley | 99%-tile | N |  |  |  |  | ans = 1.2 * drl_pulley_f_budF2
Peak load between the pulley and spool (T1) | 99%-tile | N |  |  |  |  | ans = 1.2 * drl_T1_budF4
Peak load at the spool | 99%-tile | N |  |  |  |  | ans = 1.2 * drl_SpoolF_budF3

## Entry
Entry Propellant Consumption
Metric | Type | Units | POST Results | <,> | Flag | Out of Spec | Description | Calculation | Calculation Checked By | Metric Checked By | Flag/Out of Spec Owner
Total entry propellant | 99%-tile | kg |  | < |  |  |  | ans = mprop_ei - mprop_pd |  |  | Otero
Exoatmospheric consumption | 99%-tile | kg |  | < |  |  |  | ans = mprop_t0 - mprop_ei |  |  | Otero
Range control consumption | 99%-tile | kg |  | < |  |  |  | ans = mprop_ei - mprop_hda |  |  | Otero
Heading alignment consumption | 99%-tile | kg |  | < |  |  |  | ans = mprop_hda - mprop_pd |  |  | Otero
Entry Environments
Metric | Type | Units | POST Results | <,> | Flag | Out of Spec | Description | Calculation | Calculation Checked By | Metric Checked By | Flag/Out of Spec Owner
Peak Deceleration | 99%-tile | Earth g's |  | < | 14 | 15 |  | ans = xmax2_pd |  |  | Otero
Heat Load | 99%-tile | J/cm^2 |  | < |  | 6402.4 |  | ans = gint1_pd |  |  | Otero
Peak Heat Rate | 99%-tile | W/cm^2 |  | < |  | 225.7 |  | ans = heatrt_ind_maxht |  |  | Otero
Peak Shear Stress | 99%-tile | Pa |  | < |  | 490.2 |  | ans = shear_ind_maxsh |  |  | Otero
Peak Pressure | 99%-tile | atm |  | < |  | 0.3319 |  | ans = press_ind_maxp |  |  | Otero
Capsule RSS Angular Acceleration Watermark | 1%-tile | deg/s^2 |  | > |  | 5 | Metric to verify through simulation that the "Mech System shall ensure s/c moments of inertia and EDL RCS moment arms allow the entry vehicle to accelerate up to at least 5 deg/s^2 in all axes" | ans = xmax40_sufr |  |  | Villar
Entry Guidance
Metric | Type | Units | POST Results | <,> | Flag | Out of Spec | Description | Calculation | Calculation Checked By | Metric Checked By | Flag/Out of Spec Owner
Guidance Prediction Error | Scalar | km |  | < | 1 | 1.5 |  | ans = abs( mean( eg_range_err_hda- (downrng_nav_pd - apollo_ranoff_t0/1000.0) ) ) |  |  | McGrew
Delta between Prebank and 1st Bank Cmd | 99%-tile | deg |  | < | 20 | 30 |  | ans = abs( eg_prebank_delta_deg_hda ) |  |  | Otero
Lift Margin at Heading Alignment | 1%-tile | % |  | > | 7.5 | 5 |  | ans = 100 * eg_margin_up_hda ./ (eg_margin_up_hda + eg_margin_down_hda) * 2 |  |  | Otero
Velocity at the start of 3rd Rev | 99%-tile | m/s |  | < |  |  |  | ans = velr_rev2 |  |  | McGrew
Guidance crossrange (based on lateral angle) at range control | 99%-tile | km |  | < |  |  | Measure of trajectory distance out-of-plane with respect to reference trajectory (using EG definition of crossrange) | ans = abs( eg_crossrange_rc ) |  |  | McGrew
Guidance crossrange (based on lateral angle) at start of 3rd Rev | 99%-tile | km |  | < |  |  | Measure of trajectory distance out-of-plane with respect to reference trajectory (using EG definition of crossrange) | ans = abs( eg_crossrange_rev2 ) |  |  | McGrew
Guidance crossrange (based on lateral angle) at end of 3rd Rev | 99%-tile | km |  | < |  |  | Measure of trajectory distance out-of-plane with respect to reference trajectory (using EG definition of crossrange) | ans = abs( eg_crossrange_end2 ) |  |  | McGrew
Guidance crossrange (based on lateral angle) at heading alignment | 99%-tile | km |  | < |  |  | Measure of trajectory distance out-of-plane with respect to reference trajectory (using EG definition of crossrange) | ans = abs( eg_crossrange_hda ) |  |  | McGrew
>=4 bank reversals started | Scalar | % |  | <= | 0 | 100 |  | ans = percent( specv1_hda >= 4 ) |  |  | Otero
Time spent in 3rd bank reversal (3rd rev not finished) | 1%-tile | s |  | < |  |  |  | i = find( specv1_rev2 ~= specv1_end2 ); ans = time_rev2(i) - time_hda(i); |  |  | Otero
Time spent in 3rd bank reversal (3rd rev not finished) | 50%-tile | s |  | < |  |  |  | i = find( specv1_rev2 ~= specv1_end2 ); ans = time_rev2(i) - time_hda(i); |  |  | Otero
Time spent in 3rd bank reversal (3rd rev finished) | 50%-tile | s |  | < |  |  |  | i = find( specv1_rev2 ~= specv1_end2 ); ans = time_rev2(i) - time_hda(i); |  |  | Otero
3 bank reversals finished | Scalar | % |  | > |  |  |  | ans = percent( specv1_end2 == 3 ) |  |  | Otero
3 bank reversals started | Scalar | % |  | > |  |  |  | ans = percent( specv1_hda == 3 ) |  |  | Otero
<=2 bank reversals started | Scalar | % |  | <= | 0 | 100 |  | ans = percent( specv1_hda <= 2 ) |  |  | Otero
Downrange error at heading alignment start | 99%-tile | km |  | < |  |  |  | ans = downrng_hda
Crossrange error at heading alignment start | 99%-tile | km |  | < |  |  |  | ans = crossrng_hda
Downrange error at parachute deploy | 99%-tile | km |  | < |  |  |  | ans = downrng_pd
Crossrange error at parachute deploy | 99%-tile | km |  | < |  |  |  | ans = crossrng_pd
Mean downrange at touchdown | 50%-tile | km |  | < |  |  |  | ans = downrng_td
Mean crossrange at touchdown | 50%-tile | km |  | < |  |  |  | ans = crossrng_td
Downrange error at touchdown | 99%-tile | km |  | < |  |  |  | ans = downrng_td
Crossrange error at touchdown | 99%-tile | km |  | < |  |  |  | ans = crossrng_td
Downrange knowledge error spread at RC | 99%-tile | km |  | < | 2 | 3 | Note: this is 2*a | ans = abs( downrng_nav_rc - downrng_rc ) |  |  | Otero
Crossrange knowledge error spread at RC | 99%-tile | km |  | < | 2 | 3 | Note: this is 2*b | ans = abs( crossrng_nav_rc - crossrng_rc ) |  |  | Otero
Downrange knowledge error spread at PD | 99%-tile | km |  | < | 4 | 5 | Note: this is 2*a | ans = abs( downrng_nav_pd - downrng_pd ) |  |  | Otero
Crossrange knowledge error spread at PD | 99%-tile | km |  | < | 8 | 9 | Note: this is 2*b | ans = abs( crossrng_nav_pd - crossrng_pd ) |  |  | Otero
Propellant Consumed During Range Control | 99%-tile | kg |  | < | 14 |  |  | ans = mprop_rc - mprop_hda |  |  | Otero
Propellant Consumed During Heading Alignment | 99%-tile | kg |  | < | 4.5 |  |  | ans = mprop_hda - mprop_sufr |  |  | Otero
Altitude MSL at parachute deploy | 1%-tile | km |  | > |  |  |  | ans = hgtareoid_pd / 1e3 |  |  | Otero
Entry Control
Metric | Type | Units | POST Results | <,> | Flag | Out of Spec | Description | Calculation | Calculation Checked By | Metric Checked By | Flag/Out of Spec Owner
Warm-up to TTE watermark - x attitude error | 99%-tile | deg |  | < |  |  |  | ans = abs( xmaxab2_wfe ) * (180/pi) |  |  | Otero
Warm-up to TTE watermark - y attitude error | 99%-tile | deg |  | < |  |  |  | ans = abs( xmaxab3_wfe ) * (180/pi) |  |  | Otero
Warm-up to TTE watermark - z attitude error | 99%-tile | deg |  | < |  |  |  | ans = abs( xmaxab4_wfe ) * (180/pi) |  |  | Otero
Warm-up to TTE watermark - x rate error | 99%-tile | deg/s |  | < |  |  |  | ans = abs( xmaxab5_wfe ) * (180/pi) |  |  | Otero
Warm-up to TTE watermark - y rate error | 99%-tile | deg/s |  | < |  |  |  | ans = abs( xmaxab6_wfe ) * (180/pi) |  |  | Otero
Warm-up to TTE watermark - z rate error | 99%-tile | deg/s |  | < |  |  |  | ans = abs( xmaxab7_wfe ) * (180/pi) |  |  | Otero
Exo-atmospheric hold - x attitude error | 99%-tile | deg |  | < |  |  |  | ans = abs( xmaxab2_rc ) * (180/pi) |  |  | Otero
Exo-atmospheric hold - y attitude error | 99%-tile | deg |  | < |  |  |  | ans = abs( xmaxab3_rc ) * (180/pi) |  |  | Otero
Exo-atmospheric hold - z attitude error | 99%-tile | deg |  | < |  |  |  | ans = abs( xmaxab4_rc ) * (180/pi) |  |  | Otero
Exo-atmospheric hold - x rate error | 99%-tile | deg/s |  | < |  |  |  | ans = abs( xmaxab5_rc ) * (180/pi) |  |  | Otero
Exo-atmospheric hold - y rate error | 99%-tile | deg/s |  | < |  |  |  | ans = abs( xmaxab6_rc ) * (180/pi) |  |  | Otero
Exo-atmospheric hold - z rate error | 99%-tile | deg/s |  | < |  |  |  | ans = abs( xmaxab7_rc ) * (180/pi) |  |  | Otero
Range control - x attitude error | 99%-tile | deg |  | < |  |  |  | ans = abs( xmaxab2_hda ) * (180/pi) |  |  | Otero
Range control - y attitude error | 99%-tile | deg |  | < |  |  |  | ans = abs( xmaxab3_hda ) * (180/pi) |  |  | Otero
Range control - z attitude error | 99%-tile | deg |  | < |  |  |  | ans = abs( xmaxab4_hda ) * (180/pi) |  |  | Otero
Range control - x rate error | 99%-tile | deg/s |  | < |  |  |  | ans = abs( xmaxab5_hda ) * (180/pi) |  |  | Otero
Range control - y rate error | 99%-tile | deg/s |  | < |  |  |  | ans = abs( xmaxab6_hda ) * (180/pi) |  |  | Otero
Range control - z rate error | 99%-tile | deg/s |  | < |  |  |  | ans = abs( xmaxab7_hda ) * (180/pi) |  |  | Otero
Heading alignment - x attitude error | 99%-tile | deg |  | < |  |  |  | ans = abs( xmaxab2_sufr ) * (180/pi) |  |  | Otero
Heading alignment - y attitude error | 99%-tile | deg |  | < |  |  |  | ans = abs( xmaxab3_sufr ) * (180/pi) |  |  | Otero
Heading alignemnt - z attitude error | 99%-tile | deg |  | < |  |  |  | ans = abs( xmaxab4_sufr ) * (180/pi) |  |  | Otero
Heading alignment - x rate error | 99%-tile | deg/s |  | < |  |  |  | ans = abs( xmaxab5_sufr ) * (180/pi) |  |  | Otero
Heading alignment - y rate error | 99%-tile | deg/s |  | < |  |  |  | ans = abs( xmaxab6_sufr ) * (180/pi) |  |  | Otero
Heading alignment - z rate error | 99%-tile | deg/s |  | < |  |  |  | ans = abs( xmaxab7_sufr ) * (180/pi) |  |  | Otero
SUFR - Flight Path Angle at Start | 1%-tile | deg |  | < |  |  |  | ans = gammar_sufr |  |  | Otero
SUFR - Flight Path Angle at Start | 99%-tile | deg |  | < |  |  |  | ans = gammar_sufr |  |  | Otero
SUFR - x attitude error | 99%-tile | deg |  | < |  |  |  | ans = abs( xmaxab2_settle ) * (180/pi) |  |  | Otero
SUFR - y attitude error | 99%-tile | deg |  | < |  |  |  | ans = abs( xmaxab3_settle ) * (180/pi) |  |  | Otero
SUFR - z attitude error | 99%-tile | deg |  | < |  |  |  | ans = abs( xmaxab4_settle ) * (180/pi) |  |  | Otero
SUFR - x rate error | 99%-tile | deg/s |  | < |  |  |  | ans = abs( xmaxab5_settle ) * (180/pi) |  |  | Otero
SUFR - y rate error | 99%-tile | deg/s |  | < |  |  |  | ans = abs( xmaxab6_settle ) * (180/pi) |  |  | Otero
SUFR - z rate error | 99%-tile | deg/s |  | < |  |  |  | ans = abs( xmaxab7_settle ) * (180/pi) |  |  | Otero
Attitude error at parachute deploy | 99%-tile | deg |  | < |  |  |  | ans = att_know_error_pd |  |  | Otero
Attitude rate at parachute deploy | 99%-tile | deg/s |  | < |  |  |  | ans = attrate_pd |  |  | Otero
RCS Thruster 1 Firings | 99%-tile |  |  | < |  |  |  | ans = rcs_1_cycles_pv6 |  |  | Otero
RCS Thruster 2 Firings | 99%-tile |  |  | < |  |  |  | ans = rcs_2_cycles_pv6 |  |  | Otero
RCS Thruster 3 Firings | 99%-tile |  |  | < |  |  |  | ans = rcs_3_cycles_pv6 |  |  | Otero
RCS Thruster 4 Firings | 99%-tile |  |  | < |  |  |  | ans = rcs_4_cycles_pv6 |  |  | Otero
RCS Thruster 5 Firings | 99%-tile |  |  | < |  |  |  | ans = rcs_5_cycles_pv6 |  |  | Otero
RCS Thruster 6 Firings | 99%-tile |  |  | < |  |  |  | ans = rcs_6_cycles_pv6 |  |  | Otero
RCS Thruster 7 Firings | 99%-tile |  |  | < |  |  |  | ans = rcs_7_cycles_pv6 |  |  | Otero
RCS Thruster 8 Firings | 99%-tile |  |  | < |  |  |  | ans = rcs_8_cycles_pv6 |  |  | Otero

## Parachute Descent
On Chute Propellant Consumption
Metric | Type | Units | POST Results | <,> | Flag | Out of Spec | Description | Calculation | Calculation Checked By | Metric Checked By | Flag/Out of Spec Owner
Total Parachute Descent Propellant | 99%-tile | kg |  | < |  |  | Mode 16-23 | ans = mprop_pd - mprop_bs |  |  | Villar
Pre-HSS Propellant Consumption | 99%-tile | kg |  | < | 0 | 2 | Mode 16-17 | ans = mprop_pd - mprop_hs |  |  | Villar
Post-HSS Propellant Consumption (prior to PV-5) | 99%-tile | kg |  | < | 0 | 1 | Mode 18-22 | ans = mprop_hs - mprop_pv5 |  |  | Villar
Post-pv5 Priming Propellant | 99%-tile | kg |  | < | 6 | 8 | Mode 23 | ans = mprop_pv5 - mprop_bs |  |  | Villar
Parachute Deployment Conditions
Metric | Type | Units | POST Results | <,> | Flag | Out of Spec | Description | Calculation | Calculation Checked By | Metric Checked By | Flag/Out of Spec Owner
Angle of attack at parachute deploy | 99%-tile | degrees |  | < | 5 | 12 |  | ans = alptot_pd |  |  | Villar
Parachute Deploy Mach Number | 99%-tile | n/a |  | < | 2.2 |  |  | ans = mach_pd |  |  | Villar
Parachute Deploy Mach Number | 1%-tile | n/a |  | > | 1.6 | 1.6 |  | ans = mach_pd |  |  | Villar
Parachute Inflation Loads | 99%-tile | 1000 lbf |  | < | 60 | 65 |  | ans = chute_maxfp_cfi / 4448.22 |  |  | Villar
Peak Parachute Shear Load | 99%-tile | 1000 lbf |  | < |  | 16.5 |  | ans = chute_unmarg_shear_ev_umsh / 4448.22 |  |  | Villar
Parachute Deploy Dynamic Pressure High | 99%-tile | Pa |  | < |  | 700 |  | ans = dynp_pd |  |  | Villar
Parachute Deploy Dynamic Pressure Low | 1%-tile | Pa |  | > |  | 239 |  | ans = dynp_pd |  |  | Villar
Parachute Deploy Altitude (MSL) | 1%-tile | km |  | > |  |  |  | ans = hgtareoid_pd / 1e3 |  |  | Villar
Parachute Deploy Altitude (MSL) | 99%-tile | km |  | > |  |  |  | ans = hgtareoid_pd / 1e3 |  |  | Villar
Parachute Deploy Flight Path Angle | 1%-tile | deg |  | > | -30 | -35 |  | ans = gammar_pd |  |  | Villar
Parachute Deploy Flight Path Angle | 99%-tile | deg |  | > |  |  |  | ans = gammar_pd |  |  | Villar
Parachute Opening Load Indicators (New)
Metric | Type | Units | POST Results | <,> | Flag | Out of Spec | Description | Calculation | Calculation Checked By | Metric Checked By | Flag/Out of Spec Owner
A. Maximum Drag Curve Method | 99%-tile | kips |  | < | 60 | 65 | Most conservative | ans = chute_maxfp_cfi / 4448.22 | Way
B. Dispersed Drag Curve Method | 99%-tile | kips |  | < | 60 | 65 |  | ans = chute_fp_cfim / 4448.22 | Way
C. 90% Momentum Capture Method | 99%-tile | kips |  | < | 60 | 65 | MEV | ans = 0.90 * 2.0 * chute_q_cfi .* (0.734^2) .* chute_so_cfi / 4448.22 | Way
D. 83% Momentum Capture Method | 99%-tile | kips |  | < | 60 | 65 |  | ans = 0.83 * 2.0 * chute_q_cfi .* (0.734^2) .* chute_so_cfi / 4448.22 | Way
Current Best Estimate (CBE) | Mean | kips |  | < | 60 | 65 | CBE | ans = 0.83 * 2.0 * chute_q_cfi .* (0.734^2) .* chute_so_cfi / 4448.22 | Way
Pre-HSS
Metric | Type | Units | POST Results | <,> | Flag | Out of Spec | Description | Calculation | Calculation Checked By | Metric Checked By | Flag/Out of Spec Owner
Time Exposure to Area Oscillations | 99%-tile | sec |  | < |  |  |  | ans = time_ao - time_pd |  |  | Villar
Mortar Cover Recontact (CPA) | 1%-tile | m |  | > | 100 | 20 |  | ans = cpa_03_dsi.*(cpa_03_dsi>0) - cpa_03_dsi.*(cpa_03_dsi<0) |  |  | Villar
Capsule RSS Angular Acceleration Watermark | 99%-tile | rad/s^2 |  | < |  | 37.1 |  | ans = xmax40_hs * (pi/180) |  |  | Villar
Pitch Rate Controller Watermark (mode 17) | 99%-tile | deg/s |  | < | 80 |  |  | ans = abs( xmaxab6_hsm ) * (180/pi) |  |  | Villar
Yaw Rate Controller Watermark (mode 17) | 99%-tile | deg/s |  | < | 80 |  |  | ans = abs( xmaxab5_hsm ) * (180/pi) |  |  | Villar
Roll Rate Controller Watermark (mode 17) | 99%-tile | deg/s |  | < | 10 |  |  | ans = abs( xmaxab7_hsm ) * (180/pi) |  |  | Villar
Roll Position Controller Watermark (mode 17) | 99%-tile | deg |  | < |  |  |  | ans = abs( xmaxab4_hsm ) * (180/pi) |  |  | Villar
Attitude Rate Watermark (mode 17) | 99%-tile | deg/s |  | < |  |  | xmax11 ( actually RSS of pitch/yaw/roll rates) | ans = xmax11_hs |  |  | Villar
Percent of cases with gyro saturations | Scalar | % |  | <= | 0 | 0 | Number of total gyro saturation based on gyro saturation EVR | ans = percent( dimu_saturations_fesn > 0 ) |  |  | Villar
Lost delta angle to gyro saturation | Maximum | deg |  | <= | 0 | 0 | RSS of the total gyro saturation in each channel | ans = sqrt( dimu_delta_theta_x_fesn.^2 + dimu_delta_theta_y_fesn.^2 + dimu_delta_theta_z_fesn.^2 ) |  |  | Villar
Heatshield Separation Conditions
Metric | Type | Units | POST Results | <,> | Flag | Out of Spec | Description | Calculation | Calculation Checked By | Metric Checked By | Flag/Out of Spec Owner
Heatshield Separation MOLA altitude | 99%-tile | m |  | < |  |  |  | ans = hgtareoid_hs
Heatshield Separation MOLA altitude | 1%-tile | m |  | < |  |  |  | ans = hgtareoid_hs
Heatshield Separation Mach number | 99%-tile | n/a |  | < | 0.8 | 0.8 |  | ans = mach_hs |  |  | Villar
Heatshield Separation Transverse Rate | 99%-tile | deg/s |  | < | 60 | 90 | xmax11 ( actually RSS of pitch/yaw/roll rates) | ans = attrate_hs |  |  | Villar
Heatshield Separation Roll Rate | 99%-tile | deg/s |  | < | 8 | 10 |  | ans = rolbd_hs |  |  | Villar
Heatshield separation dynamic pressure | 99%-tile | Pa |  | < | 160 | 200 |  | ans = dynp_hs |  |  | Villar
Hor LTF Nav Error at Heatshield Separation | 99%-tile | m |  | < |  |  |  | ans = sqrt( ( p_Ltf2Ds_Ltf_nav_x_hs - p_Ltf2Ds_Ltf_sim_x_hs ).^2 + ( p_Ltf2Ds_Ltf_nav_y_hs - p_Ltf2Ds_Ltf_sim_y_hs ).^2 ) |  |  | Brugarolas
Ver LTF Nav Error at Heatshield Separation | 99%-tile | m |  | < |  |  |  | ans = abs( p_Ltf2Ds_Ltf_nav_z_hs - p_Ltf2Ds_Ltf_sim_z_hs ) |  |  | Brugarolas
Post-HSS
Metric | Type | Units | POST Results | <,> | Flag | Out of Spec | Description | Calculation | Calculation Checked By | Metric Checked By | Flag/Out of Spec Owner
Heatshield recontact | 1%-tile | m |  | > | 1000 | 50 | Out of spec if there is a CPA | ans = cpa_04_dsi.*(cpa_04_dsi>0) - cpa_04_dsi.*(cpa_04_dsi<0) |  |  | Villar
Time to Heatshield Range > 230 m | 99%-tile | s |  | > |  |  |  | ans = time_230mrh - time_hs |  |  | Stehura
Range rate between descent stage and heatshield at 230 m range | 1%-tile | m/s |  | > |  |  |  | ans = range_rate_04_230mrh |  |  | Stehura
Pitch Rate Controller Watermark (mode 19-23) | 99%-tile | deg/s |  | < | 60 |  |  | ans = abs( xmaxab6_bsm ) * (180/pi) |  |  | Villar
Yaw Rate Controller Watermark (mode 19-23) | 99%-tile | deg/s |  | < | 60 |  |  | ans = abs( xmaxab5_bsm ) * (180/pi) |  |  | Villar
Roll Rate Controller Watermark (mode 19-23) | 99%-tile | deg/s |  | < | 10 |  |  | ans = abs( xmaxab7_bsm ) * (180/pi) |  |  | Villar
Roll Position Controller Watermark (mode 19-23) | 99%-tile | deg |  | < |  |  |  | ans = abs( xmaxab4_bsm ) * (180/pi) |  |  | Villar
Attitude Rate Watermark (mode 19-23) | 99%-tile | deg/s |  | < |  |  | xmax11 ( actually RSS of pitch/yaw/roll rates) | ans = xmax11_bsm |  |  | Villar
Altitude of First Ground Solution (strength 3) | 1%-tile | m |  | > | 5000 | 4000 |  | ans = hgtagl_nfstr3 |  |  | Stehura
Altitude of First Ground Solution (strength 4) | 1%-tile | m |  | > | 5000 | 4000 |  | ans = hgtagl_nfstr4 |  |  | Stehura
Altitude of First Ground Solution (strength 5) | 1%-tile | m |  | > | 4000 |  |  | ans = hgtagl_nfstr5 |  |  | Stehura
Altitude of First Ground Solution (strength 6) | 1%-tile | m |  | > |  |  |  | ans = hgtagl_nfstr6 |  |  | Stehura
Priming time (PV-5 to PV-6) | 1%-tile | sec |  | > | 8 | 6.5 |  | ans = time_pv6 - time_pv5 |  |  | Villar
Hor LTF Nav Error at MLE Priming Enabled | 99%-tile | m |  | < |  |  |  | ans = sqrt( (p_Ltf2Ds_Ltf_nav_x_soln - p_Ltf2Ds_Ltf_sim_x_soln).^2 + (p_Ltf2Ds_Ltf_nav_y_soln - p_Ltf2Ds_Ltf_sim_y_soln).^2 ) |  |  | Brugarolas
Ver LTF Nav Error at MLE Priming Enabled | 99%-tile | m |  | < |  |  |  | ans = abs( p_Ltf2Ds_Ltf_nav_z_soln - p_Ltf2Ds_Ltf_sim_z_soln ) |  |  | Brugarolas
Backshell Separation Conditions
Metric | Type | Units | POST Results | <,> | Flag | Out of Spec | Description | Calculation | Calculation Checked By | Metric Checked By | Flag/Out of Spec Owner
Time on parachute | 1%-tile | s |  | < |  |  |  | ans = time_bs - time_pd |  |  | Villar
Time on parachute | 50%-tile | s |  | < |  |  |  | ans = time_bs - time_pd |  |  | Villar
Time on parachute | 99%-tile | s |  | < |  |  |  | ans = time_bs - time_pd |  |  | Villar
Backshell Separation Transverse Rate | 99%-tile | deg/s |  | < | 35 | 42 | xmax11 ( actually RSS of pitch/yaw/roll rates) | ans = attrate_bs |  |  | Villar
Backshell Separation Roll Rate | 99%-tile | deg/s |  | < | 8 | 10 |  | ans = rolbd_bs |  |  | Villar
Backshell Separation Velocity (wind relative) | 99%-tile | m/s |  | < | 110 | 130 |  | ans = vela_bs |  |  | Villar
Backshell Separation Velocity (wind relative) | 1%-tile | m/s |  | > | 50 | 40 |  | ans = vela_bs |  |  | Villar
BSS Altitude (AGL) | 99%-tile | m |  | < |  |  | not flagged due to TRN/non-TRN and LS-specific tuning | ans = hgtagl_bs |  |  | Villar
BSS Altitude (AGL) | 1%-tile | m |  | > |  |  | not flagged due to TRN/non-TRN and LS-specific tuning | ans = hgtagl_bs |  |  | Villar
BSS recontact (mid and long term) | 1%-tile | m |  | > | 60 | 45 | Closest point of approach (CPA) | ans = cpa_05_dsi.*(cpa_05_dsi>0) - cpa_05_dsi.*(cpa_05_dsi<0) |  |  | Villar

## Powered Flight
Backshell Sep
Metric | Type | Units | POST Results | <,> | Flag | Out of Spec | Description | Calculation | Calculation Checked By | Metric Checked By | Flag/Out of Spec Owner
Vertical Velocity - high (Planet Relative) | 99%-tile | m/s |  | < | 105 | 120 |  | ans = wr_bs |  |  | Sell
Vertical Velocity - low (Planet Relative) | 1%-tile | m/s |  | > | 60 | 50 |  | ans = wr_bs |  |  | Sell
Horizontal Velocity (Planet Relative) | 99%-tile | m/s |  | < | 40 | 50 |  | ans = velhr_bs |  |  | Sell
Nav Alt Error @ BSS | 99%-tile | m |  | < | 50 | 75 |  | ans = naverr_hgtagl_bs |  |  | Sell
RSS X-Y rates at BSS | 99%-tile | deg/s |  | < | 30 | 50 | Wrist Mode rate @ BSS | ans = sqrt( pitbd_bs.^2 + yawbd_bs.^2 ) |  |  | Sell
PV-5 to PV-6 time | 1%-tile | s |  | > | 10 | 8 |  | ans = time_pv6 - time_pv5 |  |  | Sell
Time in GNC Mode 20 | 50%-tile | s |  | < |  |  |  | ans = time_in_gnc_mode_20_fesn
Time in GNC Mode 21 | 1%-tile | s |  | < |  |  |  | ans = time_in_gnc_mode_21_fesn
Time in GNC Mode 21 | 50%-tile | s |  | < |  |  |  | ans = time_in_gnc_mode_21_fesn
Nav radial error | 99%-tile | km |  | < |  |  |  | ans = abs( gcraderr_nav_bs)/1e3
Nav position error | 99%-tile | km |  | < |  |  |  | ans = poserr_nav_bs/1e3
Powered Approach
Metric | Type | Units | POST Results | <,> | Flag | Out of Spec | Description | Calculation | Calculation Checked By | Metric Checked By | Flag/Out of Spec Owner
Nav Alt Error @ PA Start | 99%-tile | m |  | < | 50 | 75 |  | ans = naverr_hgtagl_pa |  |  | Sell
Att Comp. Velocity Knowledge Error @ PA Start | 99%-tile | m/s |  | < | 1 | 1.5 |  | ans = naverr_relvelLTF_mag_pa |  |  | Sell
Number of No Vel Solutions | 99%-tile | - |  | < | 0 | 4 |  | ans = no_velsol_in_mode_28_fesn |  |  | Sell
Number of No Alt Soltuions | 99%-tile | - |  | < | 0 | 4 |  | ans = no_altsol_in_mode_28_fesn |  |  | Sell
Max Velocity Solution Change | 99%-tile | m/s |  | < | 0.4 | 0.6 |  | ans = xmax68_acc |  |  | Sell
Constant Velocity
Metric | Type | Units | POST Results | <,> | Flag | Out of Spec | Description | Calculation | Calculation Checked By | Metric Checked By | Flag/Out of Spec Owner
Nav Alt Error @ CV Start | 99%-tile | m |  | < | 20 | 30 |  | ans = naverr_hgtagl_acc |  |  | Sell
Att Comp. Velocity Knowledge Error @ CV Start | 99%-tile | m/s |  | < | 1 | 1.2 |  | ans = naverr_relvelLTF_mag_acc |  |  | Sell
Number of No Alt Solutions | 99%-tile | - |  | < | 0 | 2 |  | ans = no_altsol_in_mode_29_fesn |  |  | Sell
Number of No Vel Soltuions | 99%-tile | - |  | < | 0 | 2 |  | ans = no_velsol_in_mode_29_fesn |  |  | Sell
Max Velocity Solution Change | 99%-tile | m/s |  | < | 0.2 | 0.3 |  | ans = xmax68_rtgt |  |  | Sell
Accordion Flown - high | 99%-tile | m |  | < | 150 | 190 |  | ans = hgtagl_acc - hgtagl_rtgt |  |  | Sell
Accordion Flown - low | 1%-tile | m |  | > | 50 | 10 |  | ans = hgtagl_acc - hgtagl_rtgt |  |  | Sell
Constant Decel
Metric | Type | Units | POST Results | <,> | Flag | Out of Spec | Description | Calculation | Calculation Checked By | Metric Checked By | Flag/Out of Spec Owner
Nav Alt Error @ CD Start | 99%-tile | m |  | < | 2 | 3 |  | ans = naverr_hgtagl_rtgt |  |  | Sell
Att Comp. Velocity Knowledge Error @ CD Start | 99%-tile | m/s |  | < | 0.5 | 0.6 |  | ans = naverr_relvelLTF_mag_rtgt |  |  | Sell
Number of No Vel Solutions | 99%-tile | - |  | < | 0 | 1 |  | ans = no_velsol_in_mode_30_fesn + no_velsol_in_mode_31_fesn + no_velsol_in_mode_32_fesn |  |  | Sell
Number of No Alt Soltuions | 99%-tile | - |  | < | 2 | 3 |  | ans = no_altsol_in_mode_30_fesn + no_altsol_in_mode_31_fesn + no_altsol_in_mode_32_fesn |  |  | Sell
AGL Altitude at CD Start - 99% | 99%-tile | m |  | < | 160 | 170 | Nominal is 140.5 | ans = hgtagl_rtgt |  |  | Sell
AGL Altitude at CD Start - 1% | 1%-tile | m |  | > | 120 | 110 | Nominal is 140.5 | ans = hgtagl_rtgt |  |  | Sell
Max Velocity Solution Change | 99%-tile | m/s |  | < | 0.12 | 0.2 |  | ans = xmax68_thdwn |  |  | Sell
Throttle Down
Metric | Type | Units | POST Results | <,> | Flag | Out of Spec | Description | Calculation | Calculation Checked By | Metric Checked By | Flag/Out of Spec Owner
Nav Alt Error @ Throttle Down | 99%-tile | m |  | < | 1.5 | 2 |  | ans = naverr_hgtagl_thdwn |  |  | Sell
Att Comp. Velocity Knowledge Error @ Throttle Down | 99%-tile | m/s |  | < | 0.4 | 0.5 |  | ans = naverr_relvelLTF_mag_thdwn |  |  | Sell
AGL Altitude at Throttle Down - 99% | 99%-tile | m |  | < | 23.6 | 24 |  | ans = hgtagl_thdwn |  |  | Sell
AGL Altitude at Throttle Down - 1% | 1%-tile | m |  | > | 20 | 19.5 |  | ans = hgtagl_thdwn |  |  | Sell
Vertical Vel at Throttle Down - 99% | 99%-tile | m/s |  | < | 0.86 | 0.9 |  | ans = wr_thdwn |  |  | Sell
Vertical Vel at Throttle Down - 1% | 1%-tile | m/s |  | > | 0.64 | 0.6 |  | ans = wr_thdwn |  |  | Sell
Rover Separation
Metric | Type | Units | POST Results | <,> | Flag | Out of Spec | Description | Calculation | Calculation Checked By | Metric Checked By | Flag/Out of Spec Owner
Nav Alt Error @ Rover Sep | 99%-tile | m |  | < | 1.5 | 2 |  | ans = naverr_hgtagl_sky |  |  | Sell
Att Comp. Vert Velocity Knowledge Error @ Rover Sep | 99%-tile | m/s |  | < | 0.06 | 0.075 |  | ans = naverr_relvelLTF_z_sky |  |  | Sell
Att Comp. Hor Velocity Knowledge Error @ Rover Sep | 99%-tile | m/s |  | < | 0.35 | 0.4 |  | ans = sqrt( naverr_relvelLTF_x_sky.^2 + naverr_relvelLTF_y_sky.^2 ) |  |  | Sell
RSS X-Y rates at Rover Sep | 99%-tile | deg/s |  | < | 2 | 3 |  | ans = sqrt( pitbd_sky.^2 + yawbd_sky.^2 ) |  |  | Sell
DS Max Vert Vel @ Rover Sep | 99%-tile | m/s |  | < | 0.86 | 0.9 |  | ans = wr_sky |  |  | Sell
DS Min Vert Vel @ Rover Sep | 1%-tile | m/s |  | > | 0.64 | 0.6 |  | ans = wr_sky |  |  | Sell
DS Max Hor Vel @ Rover Sep | 99%-tile | m/s |  | < | 0.34 | 0.4 |  | ans = velhr_sky |  |  | Sell
Off-Vertical angle at Rover Sep | 99%-tile | deg |  | < | 2 | 3 |  | ans = gvrc100_sky |  |  | Sell
AGL Altitude at Rover Sep - 99% | 99%-tile | m |  | < | 22 | 22.5 |  | ans = hgtagl_sky |  |  | Sell
AGL Altitude at Rover Sep - 1% | 1%-tile | m |  | > | 19 | 18.5 |  | ans = hgtagl_sky |  |  | Sell
Touchdown
Metric | Type | Units | POST Results | <,> | Flag | Out of Spec | Description | Calculation | Calculation Checked By | Metric Checked By | Flag/Out of Spec Owner
DS Max Vert Vel @ 1st Contact | 99%-tile | m/s |  | < | 0.85 | 0.85 |  | ans = wr_td |  |  | Sell
DS Min Vert Vel @ 1st Contact | 1%-tile | m/s |  | > | 0.66 | 0.65 |  | ans = wr_td |  |  | Sell
DS Max Hor Vel @ 1st Contact | 99%-tile | m/s |  | < | 0.1 | 0.12 |  | ans = velhr_td |  |  | Sell
Rover Max Vert Vel @ 1st Contact | 99%-tile | m/s |  | < | 0.85 | 0.85 |  | ans = wr_6_td |  |  | Sell
Rover Min Vert Vel @ 1st Contact | 1%-tile | m/s |  | > | 0.67 | 0.65 |  | ans = wr_6_td |  |  | Sell
Rover Max Hor Vel @ 1st Contact | 99%-tile | m/s |  | < | 0.12 | 0.2 |  | ans = velhr_6_td |  |  | Sell
Pend angle watermark from Ready4TD to 1st Contact | 99%-tile | deg |  | < |  | 3 |  | ans = xmax14_maxqa |  |  | Sell
Ready for TD Accordion Flown - high | 99%-tile | m |  | < | 6 | 6.5 |  | ans = hgtagl_tdi - hgtagl_td |  |  | Sell
Ready for TD Accordion Flown - low | 1%-tile | m |  | > | 2.5 | 2 |  | ans = hgtagl_tdi - hgtagl_td |  |  | Sell
DS off vertical angle watermark from Ready4TD to GNC Done | 99%-tile | deg |  | < | 2 | 3 |  | ans = xmax49_done |  |  | Sell
DS-Rover Lat sep at GNC Done | 99%-tile | m |  | < | 1.1 | 1.3 | Watermark | ans = xmax91_done |  |  | Sell
DS-Rover Vert Sep at GNC Done | 1%-tile | m |  | > | 6.2 | 6.1 | Watermark | ans = xmin90_done |  |  | Sell
RSS X-Y rates at GNC Done | 99%-tile | deg/s |  | < | 3 | 5 |  | ans = sqrt( pitbd_done.^2 + yawbd_done.^2 ) |  |  | Sell
Flyaway
Metric | Type | Units | POST Results | <,> | Flag | Out of Spec | Description | Calculation | Calculation Checked By | Metric Checked By | Flag/Out of Spec Owner
Rover - DS Impact Distance | 1%-tile | m |  | > | 300 | 150 |  | ans = great_circle( gclat_td, long_td, gclat_dsi, long_dsi, 3391400.5) |  |  | Sell
Rover - BS Distance at Rest | 1%-tile | m |  | > | 100 | 60 |  | ans = great_circle( gclat_td, long_td, gclat_5_bsi, long_5_bsi, 3391400.5) |  |  | Sell
Fuel remaining at DSI | 1%-tile | kg |  | > | 84 | 80 |  | ans = mprop_dsi |  |  | Sell

## Timeline
EVRs - Out of Spec
Metric | Type | Units | POST Results | <,> | Flag | Out of Spec | Description | Calculation | Calculation Checked By | Metric Checked By | Flag/Out of Spec Owner
FSW fatals | Scalar | % |  | < | 0 | 0.1 | Out of spec if FSW fatal occurs | ans = percent( evr_fatal_fesn > 0 ) |  |  | Greco
Late timepoint EVR | Scalar | % |  | < | 0 | 0.1 | Out of spec if late timepoint EVR issued | ans = percent( evr_late_timepoint_fesn > 0 ) |  |  | Greco
GNC warning Hi/Lo EVRs | Scalar | % |  | < | 0 | 0.1 | Out of spec if GNC warning EVR (Hi or Lo) issued | ans = percent( evr_gnc_warning_fesn > 0 ) |  |  | Greco
Timeline Margins
Metric | Type | Units | POST Results | <,> | Flag | Out of Spec | Description | Calculation | Calculation Checked By | Metric Checked By | Flag/Out of Spec Owner
Time between ENTRY_CG and completion of TZERO_NAV_GNC_START timepoint chain | 1%-tile | s |  | > |  | 0 | Anchor=ENTRY_CG frozen at time - Edl completed chain id=TZERO_NAV_GNC_START | ans = timepoint_fired_170_fesn - timepoint_fired_169_fesn |  |  | Greco
Time between ENTRY and completion of ENTRY_CG_CBM timepoint chain | 1%-tile | s |  | > |  | 0 | Anchor=ENTRY frozen at time - Edl completed chain id=ENTRY_CG_CBM | ans = timepoint_fired_173_fesn - timepoint_fired_171_fesn |  |  | Greco
Time between TDS_PWR and completion of ENTRY_GNC timepoint chain | 1%-tile | s |  | > |  | 0 | Anchor=TDS_PWR frozen at time - Edl completed chain id=ENTRY_GNC | ans = timepoint_fired_194_fesn - timepoint_fired_192_fesn |  |  | Greco
Time between SUFR and completion of TDS_PWR_TDS_START timepoint chain | 1%-tile | s |  | > |  | 0 | Anchor=SUFR frozen at time - Edl completed chain id=TDS_PWR_TDS_START | ans = timepoint_fired_196_fesn - timepoint_fired_195_fesn |  |  | Greco
Time between PD and completion of SUFR timepoint chain | 1%-tile | s |  | > |  | 0 | Anchor=PD frozen at time - Edl completed chain id=SUFR_SUFR | ans = timepoint_fired_204_fesn - timepoint_fired_203_fesn |  |  | Greco
Time between HSS and completion of PD timepoint chain | 1%-tile | s |  | > |  | 0 | Anchor=HSS frozen at time - Edl completed chain id=STOP_MEDLI | ans = timepoint_fired_212_fesn - timepoint_fired_211_fesn |  |  | Greco
Time between HSS RCS CNTRL and completion of HSS timepoint chain | 1%-tile | s |  | > |  | 0 | Anchor=HSS_RS_RCS_CONTROL frozen at time - Edl completed chain id=HSS_HSS | ans = timepoint_fired_220_fesn - timepoint_fired_219_fesn |  |  | Greco
Time between HSS START TDS NAV INIT and completion of HSS RCS CNTRL timepoint chain | 1%-tile | s |  | > |  | 0 | Anchor=HSS_START_TDS_NAV_INIT frozen at time - Edl completed chain id = HSS_RS_RCS_CONTROL_RATE_DAMP | ans = timepoint_fired_224_fesn - timepoint_fired_223_fesn |  |  | Greco
Time between PRIM MLE and completion of HSS START TDS NAV INIT timepoint chain | 1%-tile | s |  | > |  | 0 | Anchor=PRIM_MLE frozen at time - Edl completed chain id=HSS_MLE_CAT | ans = timepoint_fired_228_fesn - timepoint_fired_227_fesn |  |  | Greco
Time between BSS and completion of PRIM MLE timepoint chain | 1%-tile | s |  | > |  | 0 | Anchor=BSS_TRIGGER frozen at time - Edl completed chain id=PRIM_MLE_PRIM | ans = timepoint_fired_232_fesn - timepoint_fired_231_fesn |  |  | Greco
Time between BSS MLE warmup and completion of BSS timepoint chain | 1%-tile | s |  | > |  | 0 | Anchor=BSS_MLE_WARMUP frozen at time - Edl completed chain id=BSS_BSS_LAST_PYRO | ans = timepoint_fired_238_fesn - timepoint_fired_237_fesn |  |  | Greco
Time between Skycrane and completion of BSS MLE Warmup timepoint chain | 1%-tile | s |  | > |  | 0 | Anchor=SKYCRANE frozen at time - Edl completed chain id=BSS_DRCS_CAT | ans = timepoint_fired_248_fesn - timepoint_fired_247_fesn |  |  | Greco
Time between RVR MOB SEP and completion of SKYCRANE timepoint chain | 1%-tile | s |  | > |  | 0 | Anchor=RVR_MOB_SEP frozen at time - Edl completed chain id=SKYCRANE | ans = timepoint_fired_249_fesn - timepoint_fired_248_fesn |  |  | Greco
Time between Flyaway and completion of RVR MOB SEP timepoint chain | 1%-tile | s |  | > |  | 0 | Anchor=FLYAWAY frozen at time - Edl Completed chain id=RVR_SEP_RVRSEP_PYRO | ans = timepoint_fired_260_fesn - timepoint_fired_251_fesn |  |  | Greco

## EDL Comm
EDLCOMM MFSK Tones (R9.4)
Metric | Type | Units | POST Results | <,> | Flag | Out of Spec | Description | Calculation | Calculation Checked By | Metric Checked By | Flag/Out of Spec Owner
EDLCOMM_MFSK_TONE_EVENT_BACKSHELL_SEP_NOMINAL | Scalar | % |  | < | 0 | 100 |  | ans = percent( time_mfsk_backshell_sep_nominal ) |  |  | Greco
EDLCOMM_MFSK_TONE_EVENT_BACKSHELL_SEP_OFF_NOM_1 | Scalar | % |  | < | 0 | 100 |  | ans = percent( time_mfsk_backshell_sep_off_nom_1 ) |  |  | Greco
EDLCOMM_MFSK_TONE_EVENT_BACKSHELL_SEP_OFF_NOM_2 | Scalar | % |  | < | 0 | 100 |  | ans = percent( time_mfsk_backshell_sep_off_nom_2 ) |  |  | Greco
EDLCOMM_MFSK_TONE_EVENT_BACKSHELL_SEP_OFF_NOM_3 | Scalar | % |  | < | 0 | 100 |  | ans = percent( time_mfsk_backshell_sep_off_nom_3 ) |  |  | Greco
EDLCOMM_MFSK_TONE_EVENT_BACKSHELL_SEP_OFF_NOM_4 | Scalar | % |  | < | 0 | 100 |  | ans = percent( time_mfsk_backshell_sep_off_nom_4 ) |  |  | Greco
EDLCOMM_MFSK_TONE_EVENT_BACKSHELL_SEP_OFF_NOM_5 | Scalar | % |  | < | 0 | 100 |  | ans = percent( time_mfsk_backshell_sep_off_nom_5 ) |  |  | Greco
EDLCOMM_MFSK_TONE_EVENT_BACKSHELL_SEP_OFF_NOM_6 | Scalar | % |  | < | 0 | 100 |  | ans = percent( time_mfsk_backshell_sep_off_nom_6 ) |  |  | Greco
EDLCOMM_MFSK_TONE_EVENT_BACKSHELL_SEP_OFF_NOM_7 | Scalar | % |  | < | 0 | 100 |  | ans = percent( time_mfsk_backshell_sep_off_nom_7 ) |  |  | Greco
EDLCOMM_MFSK_TONE_EVENT_BANK_EVEN_END_NOMINAL | Scalar | % |  | < | 0 | 100 |  | ans = percent( time_mfsk_bank_even_end_nominal ) |  |  | Greco
EDLCOMM_MFSK_TONE_EVENT_BANK_EVEN_END_OFF_NOM_1 | Scalar | % |  | < | 0 | 100 |  | ans = percent( time_mfsk_bank_even_end_off_nom_1 ) |  |  | Greco
EDLCOMM_MFSK_TONE_EVENT_BANK_EVEN_END_OFF_NOM_10 | Scalar | % |  | < | 0 | 100 |  | ans = percent( time_mfsk_bank_even_end_off_nom_10 ) |  |  | Greco
EDLCOMM_MFSK_TONE_EVENT_BANK_EVEN_END_OFF_NOM_11 | Scalar | % |  | < | 0 | 100 |  | ans = percent( time_mfsk_bank_even_end_off_nom_11 ) |  |  | Greco
EDLCOMM_MFSK_TONE_EVENT_BANK_EVEN_END_OFF_NOM_12 | Scalar | % |  | < | 0 | 100 |  | ans = percent( time_mfsk_bank_even_end_off_nom_12 ) |  |  | Greco
EDLCOMM_MFSK_TONE_EVENT_BANK_EVEN_END_OFF_NOM_13 | Scalar | % |  | < | 0 | 100 |  | ans = percent( time_mfsk_bank_even_end_off_nom_13 ) |  |  | Greco
EDLCOMM_MFSK_TONE_EVENT_BANK_EVEN_END_OFF_NOM_14 | Scalar | % |  | < | 0 | 100 |  | ans = percent( time_mfsk_bank_even_end_off_nom_14 ) |  |  | Greco
EDLCOMM_MFSK_TONE_EVENT_BANK_EVEN_END_OFF_NOM_15 | Scalar | % |  | < | 0 | 100 |  | ans = percent( time_mfsk_bank_even_end_off_nom_15 ) |  |  | Greco
EDLCOMM_MFSK_TONE_EVENT_BANK_EVEN_END_OFF_NOM_2 | Scalar | % |  | < | 0 | 100 |  | ans = percent( time_mfsk_bank_even_end_off_nom_2 ) |  |  | Greco
EDLCOMM_MFSK_TONE_EVENT_BANK_EVEN_END_OFF_NOM_3 | Scalar | % |  | < | 0 | 100 |  | ans = percent( time_mfsk_bank_even_end_off_nom_3 ) |  |  | Greco
EDLCOMM_MFSK_TONE_EVENT_BANK_EVEN_END_OFF_NOM_4 | Scalar | % |  | < | 0 | 100 |  | ans = percent( time_mfsk_bank_even_end_off_nom_4 ) |  |  | Greco
EDLCOMM_MFSK_TONE_EVENT_BANK_EVEN_END_OFF_NOM_5 | Scalar | % |  | < | 0 | 100 |  | ans = percent( time_mfsk_bank_even_end_off_nom_5 ) |  |  | Greco
EDLCOMM_MFSK_TONE_EVENT_BANK_EVEN_END_OFF_NOM_6 | Scalar | % |  | < | 0 | 100 |  | ans = percent( time_mfsk_bank_even_end_off_nom_6 ) |  |  | Greco
EDLCOMM_MFSK_TONE_EVENT_BANK_EVEN_END_OFF_NOM_7 | Scalar | % |  | < | 0 | 100 |  | ans = percent( time_mfsk_bank_even_end_off_nom_7 ) |  |  | Greco
EDLCOMM_MFSK_TONE_EVENT_BANK_EVEN_END_OFF_NOM_8 | Scalar | % |  | < | 0 | 100 |  | ans = percent( time_mfsk_bank_even_end_off_nom_8 ) |  |  | Greco
EDLCOMM_MFSK_TONE_EVENT_BANK_EVEN_END_OFF_NOM_9 | Scalar | % |  | < | 0 | 100 |  | ans = percent( time_mfsk_bank_even_end_off_nom_9 ) |  |  | Greco
EDLCOMM_MFSK_TONE_EVENT_BANK_EVEN_START_BIN1_NOMINAL | Scalar | % |  | < | 0 | 100 |  | ans = percent( time_mfsk_bank_even_start_bin1_nominal ) |  |  | Greco
EDLCOMM_MFSK_TONE_EVENT_BANK_EVEN_START_BIN1_OFF_NOM_1 | Scalar | % |  | < | 0 | 100 |  | ans = percent( time_mfsk_bank_even_start_bin1_off_nom_1 ) |  |  | Greco
EDLCOMM_MFSK_TONE_EVENT_BANK_EVEN_START_BIN1_OFF_NOM_2 | Scalar | % |  | < | 0 | 100 |  | ans = percent( time_mfsk_bank_even_start_bin1_off_nom_2 ) |  |  | Greco
EDLCOMM_MFSK_TONE_EVENT_BANK_EVEN_START_BIN1_OFF_NOM_3 | Scalar | % |  | < | 0 | 100 |  | ans = percent( time_mfsk_bank_even_start_bin1_off_nom_3 ) |  |  | Greco
EDLCOMM_MFSK_TONE_EVENT_BANK_EVEN_START_BIN2_NOMINAL | Scalar | % |  | < | 0 | 100 |  | ans = percent( time_mfsk_bank_even_start_bin2_nominal ) |  |  | Greco
EDLCOMM_MFSK_TONE_EVENT_BANK_EVEN_START_BIN2_OFF_NOM_1 | Scalar | % |  | < | 0 | 100 |  | ans = percent( time_mfsk_bank_even_start_bin2_off_nom_1 ) |  |  | Greco
EDLCOMM_MFSK_TONE_EVENT_BANK_EVEN_START_BIN2_OFF_NOM_2 | Scalar | % |  | < | 0 | 100 |  | ans = percent( time_mfsk_bank_even_start_bin2_off_nom_2 ) |  |  | Greco
EDLCOMM_MFSK_TONE_EVENT_BANK_EVEN_START_BIN2_OFF_NOM_3 | Scalar | % |  | < | 0 | 100 |  | ans = percent( time_mfsk_bank_even_start_bin2_off_nom_3 ) |  |  | Greco
EDLCOMM_MFSK_TONE_EVENT_BANK_EVEN_START_BIN3_NOMINAL | Scalar | % |  | < | 0 | 100 |  | ans = percent( time_mfsk_bank_even_start_bin3_nominal ) |  |  | Greco
EDLCOMM_MFSK_TONE_EVENT_BANK_EVEN_START_BIN3_OFF_NOM_1 | Scalar | % |  | < | 0 | 100 |  | ans = percent( time_mfsk_bank_even_start_bin3_off_nom_1 ) |  |  | Greco
EDLCOMM_MFSK_TONE_EVENT_BANK_EVEN_START_BIN3_OFF_NOM_2 | Scalar | % |  | < | 0 | 100 |  | ans = percent( time_mfsk_bank_even_start_bin3_off_nom_2 ) |  |  | Greco
EDLCOMM_MFSK_TONE_EVENT_BANK_EVEN_START_BIN3_OFF_NOM_3 | Scalar | % |  | < | 0 | 100 |  | ans = percent( time_mfsk_bank_even_start_bin3_off_nom_3 ) |  |  | Greco
EDLCOMM_MFSK_TONE_EVENT_BANK_EVEN_START_BIN4_NOMINAL | Scalar | % |  | < | 0 | 100 |  | ans = percent( time_mfsk_bank_even_start_bin4_nominal ) |  |  | Greco
EDLCOMM_MFSK_TONE_EVENT_BANK_EVEN_START_BIN4_OFF_NOM_1 | Scalar | % |  | < | 0 | 100 |  | ans = percent( time_mfsk_bank_even_start_bin4_off_nom_1 ) |  |  | Greco
EDLCOMM_MFSK_TONE_EVENT_BANK_EVEN_START_BIN4_OFF_NOM_2 | Scalar | % |  | < | 0 | 100 |  | ans = percent( time_mfsk_bank_even_start_bin4_off_nom_2 ) |  |  | Greco
EDLCOMM_MFSK_TONE_EVENT_BANK_EVEN_START_BIN4_OFF_NOM_3 | Scalar | % |  | < | 0 | 100 |  | ans = percent( time_mfsk_bank_even_start_bin4_off_nom_3 ) |  |  | Greco
EDLCOMM_MFSK_TONE_EVENT_BANK_EVEN_START_BIN5_NOMINAL | Scalar | % |  | < | 0 | 100 |  | ans = percent( time_mfsk_bank_even_start_bin5_nominal ) |  |  | Greco
EDLCOMM_MFSK_TONE_EVENT_BANK_EVEN_START_BIN5_OFF_NOM_1 | Scalar | % |  | < | 0 | 100 |  | ans = percent( time_mfsk_bank_even_start_bin5_off_nom_1 ) |  |  | Greco
EDLCOMM_MFSK_TONE_EVENT_BANK_EVEN_START_BIN5_OFF_NOM_2 | Scalar | % |  | < | 0 | 100 |  | ans = percent( time_mfsk_bank_even_start_bin5_off_nom_2 ) |  |  | Greco
EDLCOMM_MFSK_TONE_EVENT_BANK_EVEN_START_BIN5_OFF_NOM_3 | Scalar | % |  | < | 0 | 100 |  | ans = percent( time_mfsk_bank_even_start_bin5_off_nom_3 ) |  |  | Greco
EDLCOMM_MFSK_TONE_EVENT_BANK_EVEN_START_BIN6_NOMINAL | Scalar | % |  | < | 0 | 100 |  | ans = percent( time_mfsk_bank_even_start_bin6_nominal ) |  |  | Greco
EDLCOMM_MFSK_TONE_EVENT_BANK_EVEN_START_BIN6_OFF_NOM_1 | Scalar | % |  | < | 0 | 100 |  | ans = percent( time_mfsk_bank_even_start_bin6_off_nom_1 ) |  |  | Greco
EDLCOMM_MFSK_TONE_EVENT_BANK_EVEN_START_BIN6_OFF_NOM_2 | Scalar | % |  | < | 0 | 100 |  | ans = percent( time_mfsk_bank_even_start_bin6_off_nom_2 ) |  |  | Greco
EDLCOMM_MFSK_TONE_EVENT_BANK_EVEN_START_BIN6_OFF_NOM_3 | Scalar | % |  | < | 0 | 100 |  | ans = percent( time_mfsk_bank_even_start_bin6_off_nom_3 ) |  |  | Greco
EDLCOMM_MFSK_TONE_EVENT_BANK_EVEN_START_BIN7_NOMINAL | Scalar | % |  | < | 0 | 100 |  | ans = percent( time_mfsk_bank_even_start_bin7_nominal ) |  |  | Greco
EDLCOMM_MFSK_TONE_EVENT_BANK_EVEN_START_BIN7_OFF_NOM_1 | Scalar | % |  | < | 0 | 100 |  | ans = percent( time_mfsk_bank_even_start_bin7_off_nom_1 ) |  |  | Greco
EDLCOMM_MFSK_TONE_EVENT_BANK_EVEN_START_BIN7_OFF_NOM_2 | Scalar | % |  | < | 0 | 100 |  | ans = percent( time_mfsk_bank_even_start_bin7_off_nom_2 ) |  |  | Greco
EDLCOMM_MFSK_TONE_EVENT_BANK_EVEN_START_BIN7_OFF_NOM_3 | Scalar | % |  | < | 0 | 100 |  | ans = percent( time_mfsk_bank_even_start_bin7_off_nom_3 ) |  |  | Greco
EDLCOMM_MFSK_TONE_EVENT_BANK_EVEN_START_BIN8_NOMINAL | Scalar | % |  | < | 0 | 100 |  | ans = percent( time_mfsk_bank_even_start_bin8_nominal ) |  |  | Greco
EDLCOMM_MFSK_TONE_EVENT_BANK_EVEN_START_BIN8_OFF_NOM_1 | Scalar | % |  | < | 0 | 100 |  | ans = percent( time_mfsk_bank_even_start_bin8_off_nom_1 ) |  |  | Greco
EDLCOMM_MFSK_TONE_EVENT_BANK_EVEN_START_BIN8_OFF_NOM_2 | Scalar | % |  | < | 0 | 100 |  | ans = percent( time_mfsk_bank_even_start_bin8_off_nom_2 ) |  |  | Greco
EDLCOMM_MFSK_TONE_EVENT_BANK_EVEN_START_BIN8_OFF_NOM_3 | Scalar | % |  | < | 0 | 100 |  | ans = percent( time_mfsk_bank_even_start_bin8_off_nom_3 ) |  |  | Greco
EDLCOMM_MFSK_TONE_EVENT_BANK_ODD_END_NOMINAL | Scalar | % |  | < | 0 | 100 |  | ans = percent( time_mfsk_bank_odd_end_nominal ) |  |  | Greco
EDLCOMM_MFSK_TONE_EVENT_BANK_ODD_END_OFF_NOM_1 | Scalar | % |  | < | 0 | 100 |  | ans = percent( time_mfsk_bank_odd_end_off_nom_1 ) |  |  | Greco
EDLCOMM_MFSK_TONE_EVENT_BANK_ODD_END_OFF_NOM_10 | Scalar | % |  | < | 0 | 100 |  | ans = percent( time_mfsk_bank_odd_end_off_nom_10 ) |  |  | Greco
EDLCOMM_MFSK_TONE_EVENT_BANK_ODD_END_OFF_NOM_11 | Scalar | % |  | < | 0 | 100 |  | ans = percent( time_mfsk_bank_odd_end_off_nom_11 ) |  |  | Greco
EDLCOMM_MFSK_TONE_EVENT_BANK_ODD_END_OFF_NOM_12 | Scalar | % |  | < | 0 | 100 |  | ans = percent( time_mfsk_bank_odd_end_off_nom_12 ) |  |  | Greco
EDLCOMM_MFSK_TONE_EVENT_BANK_ODD_END_OFF_NOM_13 | Scalar | % |  | < | 0 | 100 |  | ans = percent( time_mfsk_bank_odd_end_off_nom_13 ) |  |  | Greco
EDLCOMM_MFSK_TONE_EVENT_BANK_ODD_END_OFF_NOM_14 | Scalar | % |  | < | 0 | 100 |  | ans = percent( time_mfsk_bank_odd_end_off_nom_14 ) |  |  | Greco
EDLCOMM_MFSK_TONE_EVENT_BANK_ODD_END_OFF_NOM_15 | Scalar | % |  | < | 0 | 100 |  | ans = percent( time_mfsk_bank_odd_end_off_nom_15 ) |  |  | Greco
EDLCOMM_MFSK_TONE_EVENT_BANK_ODD_END_OFF_NOM_2 | Scalar | % |  | < | 0 | 100 |  | ans = percent( time_mfsk_bank_odd_end_off_nom_2 ) |  |  | Greco
EDLCOMM_MFSK_TONE_EVENT_BANK_ODD_END_OFF_NOM_3 | Scalar | % |  | < | 0 | 100 |  | ans = percent( time_mfsk_bank_odd_end_off_nom_3 ) |  |  | Greco
EDLCOMM_MFSK_TONE_EVENT_BANK_ODD_END_OFF_NOM_4 | Scalar | % |  | < | 0 | 100 |  | ans = percent( time_mfsk_bank_odd_end_off_nom_4 ) |  |  | Greco
EDLCOMM_MFSK_TONE_EVENT_BANK_ODD_END_OFF_NOM_5 | Scalar | % |  | < | 0 | 100 |  | ans = percent( time_mfsk_bank_odd_end_off_nom_5 ) |  |  | Greco
EDLCOMM_MFSK_TONE_EVENT_BANK_ODD_END_OFF_NOM_6 | Scalar | % |  | < | 0 | 100 |  | ans = percent( time_mfsk_bank_odd_end_off_nom_6 ) |  |  | Greco
EDLCOMM_MFSK_TONE_EVENT_BANK_ODD_END_OFF_NOM_7 | Scalar | % |  | < | 0 | 100 |  | ans = percent( time_mfsk_bank_odd_end_off_nom_7 ) |  |  | Greco
EDLCOMM_MFSK_TONE_EVENT_BANK_ODD_END_OFF_NOM_8 | Scalar | % |  | < | 0 | 100 |  | ans = percent( time_mfsk_bank_odd_end_off_nom_8 ) |  |  | Greco
EDLCOMM_MFSK_TONE_EVENT_BANK_ODD_END_OFF_NOM_9 | Scalar | % |  | < | 0 | 100 |  | ans = percent( time_mfsk_bank_odd_end_off_nom_9 ) |  |  | Greco
EDLCOMM_MFSK_TONE_EVENT_BANK_ODD_START_BIN1_NOMINAL | Scalar | % |  | < | 0 | 100 |  | ans = percent( time_mfsk_bank_odd_start_bin1_nominal ) |  |  | Greco
EDLCOMM_MFSK_TONE_EVENT_BANK_ODD_START_BIN1_OFF_NOM_1 | Scalar | % |  | < | 0 | 100 |  | ans = percent( time_mfsk_bank_odd_start_bin1_off_nom_1 ) |  |  | Greco
EDLCOMM_MFSK_TONE_EVENT_BANK_ODD_START_BIN1_OFF_NOM_2 | Scalar | % |  | < | 0 | 100 |  | ans = percent( time_mfsk_bank_odd_start_bin1_off_nom_2 ) |  |  | Greco
EDLCOMM_MFSK_TONE_EVENT_BANK_ODD_START_BIN1_OFF_NOM_3 | Scalar | % |  | < | 0 | 100 |  | ans = percent( time_mfsk_bank_odd_start_bin1_off_nom_3 ) |  |  | Greco
EDLCOMM_MFSK_TONE_EVENT_BANK_ODD_START_BIN2_NOMINAL | Scalar | % |  | < | 0 | 100 |  | ans = percent( time_mfsk_bank_odd_start_bin2_nominal ) |  |  | Greco
EDLCOMM_MFSK_TONE_EVENT_BANK_ODD_START_BIN2_OFF_NOM_1 | Scalar | % |  | < | 0 | 100 |  | ans = percent( time_mfsk_bank_odd_start_bin2_off_nom_1 ) |  |  | Greco
EDLCOMM_MFSK_TONE_EVENT_BANK_ODD_START_BIN2_OFF_NOM_2 | Scalar | % |  | < | 0 | 100 |  | ans = percent( time_mfsk_bank_odd_start_bin2_off_nom_2 ) |  |  | Greco
EDLCOMM_MFSK_TONE_EVENT_BANK_ODD_START_BIN2_OFF_NOM_3 | Scalar | % |  | < | 0 | 100 |  | ans = percent( time_mfsk_bank_odd_start_bin2_off_nom_3 ) |  |  | Greco
EDLCOMM_MFSK_TONE_EVENT_BANK_ODD_START_BIN3_NOMINAL | Scalar | % |  | < | 0 | 100 |  | ans = percent( time_mfsk_bank_odd_start_bin3_nominal ) |  |  | Greco
EDLCOMM_MFSK_TONE_EVENT_BANK_ODD_START_BIN3_OFF_NOM_1 | Scalar | % |  | < | 0 | 100 |  | ans = percent( time_mfsk_bank_odd_start_bin3_off_nom_1 ) |  |  | Greco
EDLCOMM_MFSK_TONE_EVENT_BANK_ODD_START_BIN3_OFF_NOM_2 | Scalar | % |  | < | 0 | 100 |  | ans = percent( time_mfsk_bank_odd_start_bin3_off_nom_2 ) |  |  | Greco
EDLCOMM_MFSK_TONE_EVENT_BANK_ODD_START_BIN3_OFF_NOM_3 | Scalar | % |  | < | 0 | 100 |  | ans = percent( time_mfsk_bank_odd_start_bin3_off_nom_3 ) |  |  | Greco
EDLCOMM_MFSK_TONE_EVENT_BANK_ODD_START_BIN4_NOMINAL | Scalar | % |  | < | 0 | 100 |  | ans = percent( time_mfsk_bank_odd_start_bin4_nominal ) |  |  | Greco
EDLCOMM_MFSK_TONE_EVENT_BANK_ODD_START_BIN4_OFF_NOM_1 | Scalar | % |  | < | 0 | 100 |  | ans = percent( time_mfsk_bank_odd_start_bin4_off_nom_1 ) |  |  | Greco
EDLCOMM_MFSK_TONE_EVENT_BANK_ODD_START_BIN4_OFF_NOM_2 | Scalar | % |  | < | 0 | 100 |  | ans = percent( time_mfsk_bank_odd_start_bin4_off_nom_2 ) |  |  | Greco
EDLCOMM_MFSK_TONE_EVENT_BANK_ODD_START_BIN4_OFF_NOM_3 | Scalar | % |  | < | 0 | 100 |  | ans = percent( time_mfsk_bank_odd_start_bin4_off_nom_3 ) |  |  | Greco
EDLCOMM_MFSK_TONE_EVENT_BANK_ODD_START_BIN5_NOMINAL | Scalar | % |  | < | 0 | 100 |  | ans = percent( time_mfsk_bank_odd_start_bin5_nominal ) |  |  | Greco
EDLCOMM_MFSK_TONE_EVENT_BANK_ODD_START_BIN5_OFF_NOM_1 | Scalar | % |  | < | 0 | 100 |  | ans = percent( time_mfsk_bank_odd_start_bin5_off_nom_1 ) |  |  | Greco
EDLCOMM_MFSK_TONE_EVENT_BANK_ODD_START_BIN5_OFF_NOM_2 | Scalar | % |  | < | 0 | 100 |  | ans = percent( time_mfsk_bank_odd_start_bin5_off_nom_2 ) |  |  | Greco
EDLCOMM_MFSK_TONE_EVENT_BANK_ODD_START_BIN5_OFF_NOM_3 | Scalar | % |  | < | 0 | 100 |  | ans = percent( time_mfsk_bank_odd_start_bin5_off_nom_3 ) |  |  | Greco
EDLCOMM_MFSK_TONE_EVENT_BANK_ODD_START_BIN6_NOMINAL | Scalar | % |  | < | 0 | 100 |  | ans = percent( time_mfsk_bank_odd_start_bin6_nominal ) |  |  | Greco
EDLCOMM_MFSK_TONE_EVENT_BANK_ODD_START_BIN6_OFF_NOM_1 | Scalar | % |  | < | 0 | 100 |  | ans = percent( time_mfsk_bank_odd_start_bin6_off_nom_1 ) |  |  | Greco
EDLCOMM_MFSK_TONE_EVENT_BANK_ODD_START_BIN6_OFF_NOM_2 | Scalar | % |  | < | 0 | 100 |  | ans = percent( time_mfsk_bank_odd_start_bin6_off_nom_2 ) |  |  | Greco
EDLCOMM_MFSK_TONE_EVENT_BANK_ODD_START_BIN6_OFF_NOM_3 | Scalar | % |  | < | 0 | 100 |  | ans = percent( time_mfsk_bank_odd_start_bin6_off_nom_3 ) |  |  | Greco
EDLCOMM_MFSK_TONE_EVENT_BANK_ODD_START_BIN7_NOMINAL | Scalar | % |  | < | 0 | 100 |  | ans = percent( time_mfsk_bank_odd_start_bin7_nominal ) |  |  | Greco
EDLCOMM_MFSK_TONE_EVENT_BANK_ODD_START_BIN7_OFF_NOM_1 | Scalar | % |  | < | 0 | 100 |  | ans = percent( time_mfsk_bank_odd_start_bin7_off_nom_1 ) |  |  | Greco
EDLCOMM_MFSK_TONE_EVENT_BANK_ODD_START_BIN7_OFF_NOM_2 | Scalar | % |  | < | 0 | 100 |  | ans = percent( time_mfsk_bank_odd_start_bin7_off_nom_2 ) |  |  | Greco
EDLCOMM_MFSK_TONE_EVENT_BANK_ODD_START_BIN7_OFF_NOM_3 | Scalar | % |  | < | 0 | 100 |  | ans = percent( time_mfsk_bank_odd_start_bin7_off_nom_3 ) |  |  | Greco
EDLCOMM_MFSK_TONE_EVENT_BANK_ODD_START_BIN8_NOMINAL | Scalar | % |  | < | 0 | 100 |  | ans = percent( time_mfsk_bank_odd_start_bin8_nominal ) |  |  | Greco
EDLCOMM_MFSK_TONE_EVENT_BANK_ODD_START_BIN8_OFF_NOM_1 | Scalar | % |  | < | 0 | 100 |  | ans = percent( time_mfsk_bank_odd_start_bin8_off_nom_1 ) |  |  | Greco
EDLCOMM_MFSK_TONE_EVENT_BANK_ODD_START_BIN8_OFF_NOM_2 | Scalar | % |  | < | 0 | 100 |  | ans = percent( time_mfsk_bank_odd_start_bin8_off_nom_2 ) |  |  | Greco
EDLCOMM_MFSK_TONE_EVENT_BANK_ODD_START_BIN8_OFF_NOM_3 | Scalar | % |  | < | 0 | 100 |  | ans = percent( time_mfsk_bank_odd_start_bin8_off_nom_3 ) |  |  | Greco
EDLCOMM_MFSK_TONE_EVENT_CARRIER_ONLY | Scalar | % |  | < | 0 | 100 |  | ans = percent( time_mfsk_carrier_only ) |  |  | Greco
EDLCOMM_MFSK_TONE_EVENT_CBMD_NOMINAL | Scalar | % |  | < | 0 | 100 |  | ans = percent( time_mfsk_cbmd_nominal ) |  |  | Greco
EDLCOMM_MFSK_TONE_EVENT_CSS | Scalar | % |  | < | 0 | 100 |  | ans = percent( time_mfsk_css ) |  |  | Greco
EDLCOMM_MFSK_TONE_EVENT_DS_LOW_PWR_BUS_VOLT | Scalar | % |  | < | 0 | 100 |  | ans = percent( time_mfsk_ds_low_pwr_bus_volt ) |  |  | Greco
EDLCOMM_MFSK_TONE_EVENT_EI_NOMINAL | Scalar | % |  | < | 0 | 100 |  | ans = percent( time_mfsk_ei_nominal ) |  |  | Greco
EDLCOMM_MFSK_TONE_EVENT_EI_OFF_NOM_1 | Scalar | % |  | < | 0 | 100 |  | ans = percent( time_mfsk_ei_off_nom_1 ) |  |  | Greco
EDLCOMM_MFSK_TONE_EVENT_EI_OFF_NOM_2 | Scalar | % |  | < | 0 | 100 |  | ans = percent( time_mfsk_ei_off_nom_2 ) |  |  | Greco
EDLCOMM_MFSK_TONE_EVENT_EI_OFF_NOM_3 | Scalar | % |  | < | 0 | 100 |  | ans = percent( time_mfsk_ei_off_nom_3 ) |  |  | Greco
EDLCOMM_MFSK_TONE_EVENT_GROUND_LOC_NOMINAL | Scalar | % |  | < | 0 | 100 |  | ans = percent( time_mfsk_ground_loc_nominal ) |  |  | Greco
EDLCOMM_MFSK_TONE_EVENT_GROUND_LOC_OFF_NOM_1 | Scalar | % |  | < | 0 | 100 |  | ans = percent( time_mfsk_ground_loc_off_nom_1 ) |  |  | Greco
EDLCOMM_MFSK_TONE_EVENT_GROUND_LOC_OFF_NOM_2 | Scalar | % |  | < | 0 | 100 |  | ans = percent( time_mfsk_ground_loc_off_nom_2 ) |  |  | Greco
EDLCOMM_MFSK_TONE_EVENT_GROUND_LOC_OFF_NOM_3 | Scalar | % |  | < | 0 | 100 |  | ans = percent( time_mfsk_ground_loc_off_nom_3 ) |  |  | Greco
EDLCOMM_MFSK_TONE_EVENT_HEADING_ALIGNMENT_NOMINAL | Scalar | % |  | < | 0 | 100 |  | ans = percent( time_mfsk_heading_alignment_nominal ) |  |  | Greco
EDLCOMM_MFSK_TONE_EVENT_HEADING_ALIGNMENT_OFF_NOM_1 | Scalar | % |  | < | 0 | 100 |  | ans = percent( time_mfsk_heading_alignment_off_nom_1 ) |  |  | Greco
EDLCOMM_MFSK_TONE_EVENT_HEADING_ALIGNMENT_OFF_NOM_10 | Scalar | % |  | < | 0 | 100 |  | ans = percent( time_mfsk_heading_alignment_off_nom_10 ) |  |  | Greco
EDLCOMM_MFSK_TONE_EVENT_HEADING_ALIGNMENT_OFF_NOM_11 | Scalar | % |  | < | 0 | 100 |  | ans = percent( time_mfsk_heading_alignment_off_nom_11 ) |  |  | Greco
EDLCOMM_MFSK_TONE_EVENT_HEADING_ALIGNMENT_OFF_NOM_12 | Scalar | % |  | < | 0 | 100 |  | ans = percent( time_mfsk_heading_alignment_off_nom_12 ) |  |  | Greco
EDLCOMM_MFSK_TONE_EVENT_HEADING_ALIGNMENT_OFF_NOM_13 | Scalar | % |  | < | 0 | 100 |  | ans = percent( time_mfsk_heading_alignment_off_nom_13 ) |  |  | Greco
EDLCOMM_MFSK_TONE_EVENT_HEADING_ALIGNMENT_OFF_NOM_14 | Scalar | % |  | < | 0 | 100 |  | ans = percent( time_mfsk_heading_alignment_off_nom_14 ) |  |  | Greco
EDLCOMM_MFSK_TONE_EVENT_HEADING_ALIGNMENT_OFF_NOM_15 | Scalar | % |  | < | 0 | 100 |  | ans = percent( time_mfsk_heading_alignment_off_nom_15 ) |  |  | Greco
EDLCOMM_MFSK_TONE_EVENT_HEADING_ALIGNMENT_OFF_NOM_2 | Scalar | % |  | < | 0 | 100 |  | ans = percent( time_mfsk_heading_alignment_off_nom_2 ) |  |  | Greco
EDLCOMM_MFSK_TONE_EVENT_HEADING_ALIGNMENT_OFF_NOM_3 | Scalar | % |  | < | 0 | 100 |  | ans = percent( time_mfsk_heading_alignment_off_nom_3 ) |  |  | Greco
EDLCOMM_MFSK_TONE_EVENT_HEADING_ALIGNMENT_OFF_NOM_4 | Scalar | % |  | < | 0 | 100 |  | ans = percent( time_mfsk_heading_alignment_off_nom_4 ) |  |  | Greco
EDLCOMM_MFSK_TONE_EVENT_HEADING_ALIGNMENT_OFF_NOM_5 | Scalar | % |  | < | 0 | 100 |  | ans = percent( time_mfsk_heading_alignment_off_nom_5 ) |  |  | Greco
EDLCOMM_MFSK_TONE_EVENT_HEADING_ALIGNMENT_OFF_NOM_6 | Scalar | % |  | < | 0 | 100 |  | ans = percent( time_mfsk_heading_alignment_off_nom_6 ) |  |  | Greco
EDLCOMM_MFSK_TONE_EVENT_HEADING_ALIGNMENT_OFF_NOM_7 | Scalar | % |  | < | 0 | 100 |  | ans = percent( time_mfsk_heading_alignment_off_nom_7 ) |  |  | Greco
EDLCOMM_MFSK_TONE_EVENT_HEADING_ALIGNMENT_OFF_NOM_8 | Scalar | % |  | < | 0 | 100 |  | ans = percent( time_mfsk_heading_alignment_off_nom_8 ) |  |  | Greco
EDLCOMM_MFSK_TONE_EVENT_HEADING_ALIGNMENT_OFF_NOM_9 | Scalar | % |  | < | 0 | 100 |  | ans = percent( time_mfsk_heading_alignment_off_nom_9 ) |  |  | Greco
EDLCOMM_MFSK_TONE_EVENT_HEATSHIELD_SEP_NOMINAL | Scalar | % |  | < | 0 | 100 |  | ans = percent( time_mfsk_heatshield_sep_nominal ) |  |  | Greco
EDLCOMM_MFSK_TONE_EVENT_HEATSHIELD_SEP_OFF_NOM_1 | Scalar | % |  | < | 0 | 100 |  | ans = percent( time_mfsk_heatshield_sep_off_nom_1 ) |  |  | Greco
EDLCOMM_MFSK_TONE_EVENT_HEATSHIELD_SEP_OFF_NOM_2 | Scalar | % |  | < | 0 | 100 |  | ans = percent( time_mfsk_heatshield_sep_off_nom_2 ) |  |  | Greco
EDLCOMM_MFSK_TONE_EVENT_HEATSHIELD_SEP_OFF_NOM_3 | Scalar | % |  | < | 0 | 100 |  | ans = percent( time_mfsk_heatshield_sep_off_nom_3 ) |  |  | Greco
EDLCOMM_MFSK_TONE_EVENT_MAX_DECEL_10_11 | Scalar | % |  | < | 0 | 100 |  | ans = percent( time_mfsk_max_decel_10_11 ) |  |  | Greco
EDLCOMM_MFSK_TONE_EVENT_MAX_DECEL_11_12 | Scalar | % |  | < | 0 | 100 |  | ans = percent( time_mfsk_max_decel_11_12 ) |  |  | Greco
EDLCOMM_MFSK_TONE_EVENT_MAX_DECEL_12_13 | Scalar | % |  | < | 0 | 100 |  | ans = percent( time_mfsk_max_decel_12_13 ) |  |  | Greco
EDLCOMM_MFSK_TONE_EVENT_MAX_DECEL_13_14 | Scalar | % |  | < | 0 | 100 |  | ans = percent( time_mfsk_max_decel_13_14 ) |  |  | Greco
EDLCOMM_MFSK_TONE_EVENT_MAX_DECEL_14_15 | Scalar | % |  | < | 0 | 100 |  | ans = percent( time_mfsk_max_decel_14_15 ) |  |  | Greco
EDLCOMM_MFSK_TONE_EVENT_MAX_DECEL_15_16 | Scalar | % |  | < | 0 | 100 |  | ans = percent( time_mfsk_max_decel_15_16 ) |  |  | Greco
EDLCOMM_MFSK_TONE_EVENT_MAX_DECEL_16_17 | Scalar | % |  | < | 0 | 100 |  | ans = percent( time_mfsk_max_decel_16_17 ) |  |  | Greco
EDLCOMM_MFSK_TONE_EVENT_MAX_DECEL_17_18 | Scalar | % |  | < | 0 | 100 |  | ans = percent( time_mfsk_max_decel_17_18 ) |  |  | Greco
EDLCOMM_MFSK_TONE_EVENT_MAX_DECEL_18_19 | Scalar | % |  | < | 0 | 100 |  | ans = percent( time_mfsk_max_decel_18_19 ) |  |  | Greco
EDLCOMM_MFSK_TONE_EVENT_MAX_DECEL_7_8 | Scalar | % |  | < | 0 | 100 |  | ans = percent( time_mfsk_max_decel_7_8 ) |  |  | Greco
EDLCOMM_MFSK_TONE_EVENT_MAX_DECEL_8_9 | Scalar | % |  | < | 0 | 100 |  | ans = percent( time_mfsk_max_decel_8_9 ) |  |  | Greco
EDLCOMM_MFSK_TONE_EVENT_MAX_DECEL_9_10 | Scalar | % |  | < | 0 | 100 |  | ans = percent( time_mfsk_max_decel_9_10 ) |  |  | Greco
EDLCOMM_MFSK_TONE_EVENT_MAX_DECEL_GREATER_THAN_19 | Scalar | % |  | < | 0 | 100 |  | ans = percent( time_mfsk_max_decel_greater_than_19 ) |  |  | Greco
EDLCOMM_MFSK_TONE_EVENT_MAX_DECEL_LESS_THAN_7 | Scalar | % |  | < | 0 | 100 |  | ans = percent( time_mfsk_max_decel_less_than_7 ) |  |  | Greco
EDLCOMM_MFSK_TONE_EVENT_PARACHUTE_DEPLOY | Scalar | % |  | < | 0 | 100 |  | ans = percent( time_mfsk_parachute_deploy ) |  |  | Greco
EDLCOMM_MFSK_TONE_EVENT_PRESS_TANK_LOW_PRESSURE | Scalar | % |  | < | 0 | 100 |  | ans = percent( time_mfsk_press_tank_low_pressure ) |  |  | Greco
EDLCOMM_MFSK_TONE_EVENT_PROP_TANK_1_OVER_PRESSURE | Scalar | % |  | < | 0 | 100 |  | ans = percent( time_mfsk_prop_tank_1_over_pressure ) |  |  | Greco
EDLCOMM_MFSK_TONE_EVENT_PROP_TANK_1_UNDER_PRESSURE | Scalar | % |  | < | 0 | 100 |  | ans = percent( time_mfsk_prop_tank_1_under_pressure ) |  |  | Greco
EDLCOMM_MFSK_TONE_EVENT_PROP_TANK_2_OVER_PRESSURE | Scalar | % |  | < | 0 | 100 |  | ans = percent( time_mfsk_prop_tank_2_over_pressure ) |  |  | Greco
EDLCOMM_MFSK_TONE_EVENT_PROP_TANK_2_UNDER_PRESSURE | Scalar | % |  | < | 0 | 100 |  | ans = percent( time_mfsk_prop_tank_2_under_pressure ) |  |  | Greco
EDLCOMM_MFSK_TONE_EVENT_PROP_TANK_3_OVER_PRESSURE | Scalar | % |  | < | 0 | 100 |  | ans = percent( time_mfsk_prop_tank_3_over_pressure ) |  |  | Greco
EDLCOMM_MFSK_TONE_EVENT_PROP_TANK_3_UNDER_PRESSURE | Scalar | % |  | < | 0 | 100 |  | ans = percent( time_mfsk_prop_tank_3_under_pressure ) |  |  | Greco
EDLCOMM_MFSK_TONE_EVENT_PV_1_COMMAND | Scalar | % |  | < | 0 | 100 |  | ans = percent( time_mfsk_pv_1_command ) |  |  | Greco
EDLCOMM_MFSK_TONE_EVENT_PV_5_NOMINAL | Scalar | % |  | < | 0 | 100 |  | ans = percent( time_mfsk_pv_5_nominal ) |  |  | Greco
EDLCOMM_MFSK_TONE_EVENT_PV_5_OFF_NOM_1 | Scalar | % |  | < | 0 | 100 |  | ans = percent( time_mfsk_pv_5_off_nom_1 ) |  |  | Greco
EDLCOMM_MFSK_TONE_EVENT_PV_5_OFF_NOM_2 | Scalar | % |  | < | 0 | 100 |  | ans = percent( time_mfsk_pv_5_off_nom_2 ) |  |  | Greco
EDLCOMM_MFSK_TONE_EVENT_PV_5_OFF_NOM_3 | Scalar | % |  | < | 0 | 100 |  | ans = percent( time_mfsk_pv_5_off_nom_3 ) |  |  | Greco
EDLCOMM_MFSK_TONE_EVENT_PV_5_OFF_NOM_4 | Scalar | % |  | < | 0 | 100 |  | ans = percent( time_mfsk_pv_5_off_nom_4 ) |  |  | Greco
EDLCOMM_MFSK_TONE_EVENT_PV_5_OFF_NOM_5 | Scalar | % |  | < | 0 | 100 |  | ans = percent( time_mfsk_pv_5_off_nom_5 ) |  |  | Greco
EDLCOMM_MFSK_TONE_EVENT_PV_5_OFF_NOM_6 | Scalar | % |  | < | 0 | 100 |  | ans = percent( time_mfsk_pv_5_off_nom_6 ) |  |  | Greco
EDLCOMM_MFSK_TONE_EVENT_PV_5_OFF_NOM_7 | Scalar | % |  | < | 0 | 100 |  | ans = percent( time_mfsk_pv_5_off_nom_7 ) |  |  | Greco
EDLCOMM_MFSK_TONE_EVENT_RANGE_CONTROL_NOMINAL | Scalar | % |  | < | 0 | 100 |  | ans = percent( time_mfsk_range_control_nominal ) |  |  | Greco
EDLCOMM_MFSK_TONE_EVENT_RANGE_CONTROL_OFF_NOM_1 | Scalar | % |  | < | 0 | 100 |  | ans = percent( time_mfsk_range_control_off_nom_1 ) |  |  | Greco
EDLCOMM_MFSK_TONE_EVENT_RANGE_CONTROL_OFF_NOM_10 | Scalar | % |  | < | 0 | 100 |  | ans = percent( time_mfsk_range_control_off_nom_10 ) |  |  | Greco
EDLCOMM_MFSK_TONE_EVENT_RANGE_CONTROL_OFF_NOM_11 | Scalar | % |  | < | 0 | 100 |  | ans = percent( time_mfsk_range_control_off_nom_11 ) |  |  | Greco
EDLCOMM_MFSK_TONE_EVENT_RANGE_CONTROL_OFF_NOM_12 | Scalar | % |  | < | 0 | 100 |  | ans = percent( time_mfsk_range_control_off_nom_12 ) |  |  | Greco
EDLCOMM_MFSK_TONE_EVENT_RANGE_CONTROL_OFF_NOM_13 | Scalar | % |  | < | 0 | 100 |  | ans = percent( time_mfsk_range_control_off_nom_13 ) |  |  | Greco
EDLCOMM_MFSK_TONE_EVENT_RANGE_CONTROL_OFF_NOM_14 | Scalar | % |  | < | 0 | 100 |  | ans = percent( time_mfsk_range_control_off_nom_14 ) |  |  | Greco
EDLCOMM_MFSK_TONE_EVENT_RANGE_CONTROL_OFF_NOM_15 | Scalar | % |  | < | 0 | 100 |  | ans = percent( time_mfsk_range_control_off_nom_15 ) |  |  | Greco
EDLCOMM_MFSK_TONE_EVENT_RANGE_CONTROL_OFF_NOM_2 | Scalar | % |  | < | 0 | 100 |  | ans = percent( time_mfsk_range_control_off_nom_2 ) |  |  | Greco
EDLCOMM_MFSK_TONE_EVENT_RANGE_CONTROL_OFF_NOM_3 | Scalar | % |  | < | 0 | 100 |  | ans = percent( time_mfsk_range_control_off_nom_3 ) |  |  | Greco
EDLCOMM_MFSK_TONE_EVENT_RANGE_CONTROL_OFF_NOM_4 | Scalar | % |  | < | 0 | 100 |  | ans = percent( time_mfsk_range_control_off_nom_4 ) |  |  | Greco
EDLCOMM_MFSK_TONE_EVENT_RANGE_CONTROL_OFF_NOM_5 | Scalar | % |  | < | 0 | 100 |  | ans = percent( time_mfsk_range_control_off_nom_5 ) |  |  | Greco
EDLCOMM_MFSK_TONE_EVENT_RANGE_CONTROL_OFF_NOM_6 | Scalar | % |  | < | 0 | 100 |  | ans = percent( time_mfsk_range_control_off_nom_6 ) |  |  | Greco
EDLCOMM_MFSK_TONE_EVENT_RANGE_CONTROL_OFF_NOM_7 | Scalar | % |  | < | 0 | 100 |  | ans = percent( time_mfsk_range_control_off_nom_7 ) |  |  | Greco
EDLCOMM_MFSK_TONE_EVENT_RANGE_CONTROL_OFF_NOM_8 | Scalar | % |  | < | 0 | 100 |  | ans = percent( time_mfsk_range_control_off_nom_8 ) |  |  | Greco
EDLCOMM_MFSK_TONE_EVENT_RANGE_CONTROL_OFF_NOM_9 | Scalar | % |  | < | 0 | 100 |  | ans = percent( time_mfsk_range_control_off_nom_9 ) |  |  | Greco
EDLCOMM_MFSK_TONE_EVENT_RCS_REENABLE_NOMINAL | Scalar | % |  | < | 0 | 100 |  | ans = percent( time_mfsk_rcs_reenable_nominal ) |  |  | Greco
EDLCOMM_MFSK_TONE_EVENT_RCS_REENABLE_OFF_NOM_1 | Scalar | % |  | < | 0 | 100 |  | ans = percent( time_mfsk_rcs_reenable_off_nom_1 ) |  |  | Greco
EDLCOMM_MFSK_TONE_EVENT_RCS_REENABLE_OFF_NOM_2 | Scalar | % |  | < | 0 | 100 |  | ans = percent( time_mfsk_rcs_reenable_off_nom_2 ) |  |  | Greco
EDLCOMM_MFSK_TONE_EVENT_RCS_REENABLE_OFF_NOM_3 | Scalar | % |  | < | 0 | 100 |  | ans = percent( time_mfsk_rcs_reenable_off_nom_3 ) |  |  | Greco
EDLCOMM_MFSK_TONE_EVENT_RCS_REENABLE_OFF_NOM_4 | Scalar | % |  | < | 0 | 100 |  | ans = percent( time_mfsk_rcs_reenable_off_nom_4 ) |  |  | Greco
EDLCOMM_MFSK_TONE_EVENT_RCS_REENABLE_OFF_NOM_5 | Scalar | % |  | < | 0 | 100 |  | ans = percent( time_mfsk_rcs_reenable_off_nom_5 ) |  |  | Greco
EDLCOMM_MFSK_TONE_EVENT_RCS_REENABLE_OFF_NOM_6 | Scalar | % |  | < | 0 | 100 |  | ans = percent( time_mfsk_rcs_reenable_off_nom_6 ) |  |  | Greco
EDLCOMM_MFSK_TONE_EVENT_RCS_REENABLE_OFF_NOM_7 | Scalar | % |  | < | 0 | 100 |  | ans = percent( time_mfsk_rcs_reenable_off_nom_7 ) |  |  | Greco
EDLCOMM_MFSK_TONE_EVENT_RCS_WARM_UP_NOM | Scalar | % |  | < | 0 | 100 |  | ans = percent( time_mfsk_rcs_warm_up_nom ) |  |  | Greco
EDLCOMM_MFSK_TONE_EVENT_RCS_WARM_UP_OFF_NOM | Scalar | % |  | < | 0 | 100 |  | ans = percent( time_mfsk_rcs_warm_up_off_nom ) |  |  | Greco
EDLCOMM_MFSK_TONE_EVENT_ROVER_SEP_NOMINAL | Scalar | % |  | < | 0 | 100 |  | ans = percent( time_mfsk_rover_sep_nominal ) |  |  | Greco
EDLCOMM_MFSK_TONE_EVENT_ROVER_SEP_OFF_NOM_1 | Scalar | % |  | < | 0 | 100 |  | ans = percent( time_mfsk_rover_sep_off_nom_1 ) |  |  | Greco
EDLCOMM_MFSK_TONE_EVENT_ROVER_SEP_OFF_NOM_2 | Scalar | % |  | < | 0 | 100 |  | ans = percent( time_mfsk_rover_sep_off_nom_2 ) |  |  | Greco
EDLCOMM_MFSK_TONE_EVENT_ROVER_SEP_OFF_NOM_3 | Scalar | % |  | < | 0 | 100 |  | ans = percent( time_mfsk_rover_sep_off_nom_3 ) |  |  | Greco
EDLCOMM_MFSK_TONE_EVENT_ROVER_SEP_OFF_NOM_4 | Scalar | % |  | < | 0 | 100 |  | ans = percent( time_mfsk_rover_sep_off_nom_4 ) |  |  | Greco
EDLCOMM_MFSK_TONE_EVENT_ROVER_SEP_OFF_NOM_5 | Scalar | % |  | < | 0 | 100 |  | ans = percent( time_mfsk_rover_sep_off_nom_5 ) |  |  | Greco
EDLCOMM_MFSK_TONE_EVENT_ROVER_SEP_OFF_NOM_6 | Scalar | % |  | < | 0 | 100 |  | ans = percent( time_mfsk_rover_sep_off_nom_6 ) |  |  | Greco
EDLCOMM_MFSK_TONE_EVENT_ROVER_SEP_OFF_NOM_7 | Scalar | % |  | < | 0 | 100 |  | ans = percent( time_mfsk_rover_sep_off_nom_7 ) |  |  | Greco
EDLCOMM_MFSK_TONE_EVENT_RVR_LOW_PWR_BUS_VOLT | Scalar | % |  | < | 0 | 100 |  | ans = percent( time_mfsk_rvr_low_pwr_bus_volt ) |  |  | Greco
EDLCOMM_MFSK_TONE_EVENT_SPINDOWN_NOMINAL | Scalar | % |  | < | 0 | 100 |  | ans = percent( time_mfsk_spindown_nominal ) |  |  | Greco
EDLCOMM_MFSK_TONE_EVENT_SPINDOWN_OFF_NOM_1 | Scalar | % |  | < | 0 | 100 |  | ans = percent( time_mfsk_spindown_off_nom_1 ) |  |  | Greco
EDLCOMM_MFSK_TONE_EVENT_SPINDOWN_OFF_NOM_2 | Scalar | % |  | < | 0 | 100 |  | ans = percent( time_mfsk_spindown_off_nom_2 ) |  |  | Greco
EDLCOMM_MFSK_TONE_EVENT_SPINDOWN_OFF_NOM_3 | Scalar | % |  | < | 0 | 100 |  | ans = percent( time_mfsk_spindown_off_nom_3 ) |  |  | Greco
EDLCOMM_MFSK_TONE_EVENT_SUFR_START_NOMINAL | Scalar | % |  | < | 0 | 100 |  | ans = percent( time_mfsk_sufr_start_nominal ) |  |  | Greco
EDLCOMM_MFSK_TONE_EVENT_SUFR_START_OFF_NOM_1 | Scalar | % |  | < | 0 | 100 |  | ans = percent( time_mfsk_sufr_start_off_nom_1 ) |  |  | Greco
EDLCOMM_MFSK_TONE_EVENT_SUFR_START_OFF_NOM_10 | Scalar | % |  | < | 0 | 100 |  | ans = percent( time_mfsk_sufr_start_off_nom_10 ) |  |  | Greco
EDLCOMM_MFSK_TONE_EVENT_SUFR_START_OFF_NOM_11 | Scalar | % |  | < | 0 | 100 |  | ans = percent( time_mfsk_sufr_start_off_nom_11 ) |  |  | Greco
EDLCOMM_MFSK_TONE_EVENT_SUFR_START_OFF_NOM_12 | Scalar | % |  | < | 0 | 100 |  | ans = percent( time_mfsk_sufr_start_off_nom_12 ) |  |  | Greco
EDLCOMM_MFSK_TONE_EVENT_SUFR_START_OFF_NOM_13 | Scalar | % |  | < | 0 | 100 |  | ans = percent( time_mfsk_sufr_start_off_nom_13 ) |  |  | Greco
EDLCOMM_MFSK_TONE_EVENT_SUFR_START_OFF_NOM_14 | Scalar | % |  | < | 0 | 100 |  | ans = percent( time_mfsk_sufr_start_off_nom_14 ) |  |  | Greco
EDLCOMM_MFSK_TONE_EVENT_SUFR_START_OFF_NOM_15 | Scalar | % |  | < | 0 | 100 |  | ans = percent( time_mfsk_sufr_start_off_nom_15 ) |  |  | Greco
EDLCOMM_MFSK_TONE_EVENT_SUFR_START_OFF_NOM_2 | Scalar | % |  | < | 0 | 100 |  | ans = percent( time_mfsk_sufr_start_off_nom_2 ) |  |  | Greco
EDLCOMM_MFSK_TONE_EVENT_SUFR_START_OFF_NOM_3 | Scalar | % |  | < | 0 | 100 |  | ans = percent( time_mfsk_sufr_start_off_nom_3 ) |  |  | Greco
EDLCOMM_MFSK_TONE_EVENT_SUFR_START_OFF_NOM_4 | Scalar | % |  | < | 0 | 100 |  | ans = percent( time_mfsk_sufr_start_off_nom_4 ) |  |  | Greco
EDLCOMM_MFSK_TONE_EVENT_SUFR_START_OFF_NOM_5 | Scalar | % |  | < | 0 | 100 |  | ans = percent( time_mfsk_sufr_start_off_nom_5 ) |  |  | Greco
EDLCOMM_MFSK_TONE_EVENT_SUFR_START_OFF_NOM_6 | Scalar | % |  | < | 0 | 100 |  | ans = percent( time_mfsk_sufr_start_off_nom_6 ) |  |  | Greco
EDLCOMM_MFSK_TONE_EVENT_SUFR_START_OFF_NOM_7 | Scalar | % |  | < | 0 | 100 |  | ans = percent( time_mfsk_sufr_start_off_nom_7 ) |  |  | Greco
EDLCOMM_MFSK_TONE_EVENT_SUFR_START_OFF_NOM_8 | Scalar | % |  | < | 0 | 100 |  | ans = percent( time_mfsk_sufr_start_off_nom_8 ) |  |  | Greco
EDLCOMM_MFSK_TONE_EVENT_SUFR_START_OFF_NOM_9 | Scalar | % |  | < | 0 | 100 |  | ans = percent( time_mfsk_sufr_start_off_nom_9 ) |  |  | Greco
EDLCOMM_MFSK_TONE_EVENT_TDS_SLN_NOMINAL | Scalar | % |  | < | 0 | 100 |  | ans = percent( time_mfsk_tds_sln_nominal ) |  |  | Greco
EDLCOMM_MFSK_TONE_EVENT_TDS_SLN_OFF_NOM_1 | Scalar | % |  | < | 0 | 100 |  | ans = percent( time_mfsk_tds_sln_off_nom_1 ) |  |  | Greco
EDLCOMM_MFSK_TONE_EVENT_TDS_SLN_OFF_NOM_2 | Scalar | % |  | < | 0 | 100 |  | ans = percent( time_mfsk_tds_sln_off_nom_2 ) |  |  | Greco
EDLCOMM_MFSK_TONE_EVENT_TDS_SLN_OFF_NOM_3 | Scalar | % |  | < | 0 | 100 |  | ans = percent( time_mfsk_tds_sln_off_nom_3 ) |  |  | Greco
EDLCOMM_MFSK_TONE_EVENT_TDS_SLN_OFF_NOM_4 | Scalar | % |  | < | 0 | 100 |  | ans = percent( time_mfsk_tds_sln_off_nom_4 ) |  |  | Greco
EDLCOMM_MFSK_TONE_EVENT_TDS_SLN_OFF_NOM_5 | Scalar | % |  | < | 0 | 100 |  | ans = percent( time_mfsk_tds_sln_off_nom_5 ) |  |  | Greco
EDLCOMM_MFSK_TONE_EVENT_TDS_SLN_OFF_NOM_6 | Scalar | % |  | < | 0 | 100 |  | ans = percent( time_mfsk_tds_sln_off_nom_6 ) |  |  | Greco
EDLCOMM_MFSK_TONE_EVENT_TDS_SLN_OFF_NOM_7 | Scalar | % |  | < | 0 | 100 |  | ans = percent( time_mfsk_tds_sln_off_nom_7 ) |  |  | Greco
EDLCOMM_MFSK_TONE_EVENT_THRM_T_DMLE_VLV_LO | Scalar | % |  | < | 0 | 100 |  | ans = percent( time_mfsk_thrm_t_dmle_vlv_lo ) |  |  | Greco
EDLCOMM_MFSK_TONE_EVENT_THRM_T_DPROP_PRESTK_HI | Scalar | % |  | < | 0 | 100 |  | ans = percent( time_mfsk_thrm_t_dprop_prestk_hi ) |  |  | Greco
EDLCOMM_MFSK_TONE_EVENT_THRM_T_DPROP_PRESTK_LO | Scalar | % |  | < | 0 | 100 |  | ans = percent( time_mfsk_thrm_t_dprop_prestk_lo ) |  |  | Greco
EDLCOMM_MFSK_TONE_EVENT_THRM_T_DPROP_TK1U_HI | Scalar | % |  | < | 0 | 100 |  | ans = percent( time_mfsk_thrm_t_dprop_tk1u_hi ) |  |  | Greco
EDLCOMM_MFSK_TONE_EVENT_THRM_T_DPROP_TK1U_LO | Scalar | % |  | < | 0 | 100 |  | ans = percent( time_mfsk_thrm_t_dprop_tk1u_lo ) |  |  | Greco
EDLCOMM_MFSK_TONE_EVENT_THRM_T_DPROP_TK2U_HI | Scalar | % |  | < | 0 | 100 |  | ans = percent( time_mfsk_thrm_t_dprop_tk2u_hi ) |  |  | Greco
EDLCOMM_MFSK_TONE_EVENT_THRM_T_DPROP_TK2U_LO | Scalar | % |  | < | 0 | 100 |  | ans = percent( time_mfsk_thrm_t_dprop_tk2u_lo ) |  |  | Greco
EDLCOMM_MFSK_TONE_EVENT_THRM_T_DPROP_TK3U_HI | Scalar | % |  | < | 0 | 100 |  | ans = percent( time_mfsk_thrm_t_dprop_tk3u_hi ) |  |  | Greco
EDLCOMM_MFSK_TONE_EVENT_THRM_T_DPROP_TK3U_LO | Scalar | % |  | < | 0 | 100 |  | ans = percent( time_mfsk_thrm_t_dprop_tk3u_lo ) |  |  | Greco
EDLCOMM_MFSK_TONE_EVENT_THRM_T_DRCS_VLV_HI | Scalar | % |  | < | 0 | 100 |  | ans = percent( time_mfsk_thrm_t_drcs_vlv_hi ) |  |  | Greco
EDLCOMM_MFSK_TONE_EVENT_THRM_T_DRCS_VLV_LO | Scalar | % |  | < | 0 | 100 |  | ans = percent( time_mfsk_thrm_t_drcs_vlv_lo ) |  |  | Greco
EDLCOMM_MFSK_TONE_EVENT_THRM_T_PARACAN_HI | Scalar | % |  | < | 0 | 100 |  | ans = percent( time_mfsk_thrm_t_paracan_hi ) |  |  | Greco
EDLCOMM_MFSK_TONE_EVENT_THRM_T_RTG_HI | Scalar | % |  | < | 0 | 100 |  | ans = percent( time_mfsk_thrm_t_rtg_hi ) |  |  | Greco
EDLCOMM_MFSK_TONE_EVENT_THRM_T_TDS_DEA_HI | Scalar | % |  | < | 0 | 100 |  | ans = percent( time_mfsk_thrm_t_tds_dea_hi ) |  |  | Greco
EDLCOMM_MFSK_TONE_EVENT_TOUCHDOWN | Scalar | % |  | < | 0 | 100 |  | ans = percent( time_mfsk_touchdown ) |  |  | Greco
EDLCOMM_MFSK_TONE_EVENT_TTE_NOMINAL | Scalar | % |  | < | 0 | 100 |  | ans = percent( time_mfsk_tte_nominal ) |  |  | Greco
EDLCOMM_MFSK_TONE_EVENT_TTE_OFF_NOM_1 | Scalar | % |  | < | 0 | 100 |  | ans = percent( time_mfsk_tte_off_nom_1 ) |  |  | Greco
EDLCOMM_MFSK_TONE_EVENT_TTE_OFF_NOM_2 | Scalar | % |  | < | 0 | 100 |  | ans = percent( time_mfsk_tte_off_nom_2 ) |  |  | Greco
EDLCOMM_MFSK_TONE_EVENT_TTE_OFF_NOM_3 | Scalar | % |  | < | 0 | 100 |  | ans = percent( time_mfsk_tte_off_nom_3 ) |  |  | Greco

## Telecom
Received Power
Metric | Type | Units | POST Results | <,> | Flag | Out of Spec | Description | Calculation | Calculation Checked By | Metric Checked By | Flag/Out of Spec Owner
MRO Received Power, Entry Interface | 1%-tile | dBm |  | > |  | -125 | Ensures MRO will have adequate received power at start of EDL | ans = total_recvd_power02_ei |  |  | Chen
MRO Received Power, Parachute Deploy | 1%-tile | dBm |  | > |  | -125 | Ensures MRO has good received power at parachute deploy of EDL | ans = total_recvd_power02_pd |  |  | Chen
MRO Received Power, Backshell Separation | 1%-tile | dBm |  | > |  | -125 | Ensures MRO has good received power at backshell separation of EDL | ans = total_recvd_power02_bs |  |  | Chen
MRO Received Power, Flyaway | 1%-tile | dBm |  | > |  | -125 | Ensures MRO has good received power at end of EDL | ans = total_recvd_power02_fly |  |  | Chen
MRO Time Received Power Exceeds Threshold | 1%-tile | sec |  |  |  |  | Proxy for when MRO is within range of EDLCOMM | ans = time_lumro |  |  | Chen
MRO Time Received Power Exceeds Threshold | 99%-tile | sec |  |  |  |  | Proxy for when MRO is within range of EDLCOMM | ans = time_lumro |  |  | Chen
ODY Received Power, Entry Interface | 1%-tile | dBm |  |  |  |  | Proxy for possible ODY lockup on MSL at start of EDL | ans = total_recvd_power03_ei |  |  | Chen
ODY Received Power, Parachute Deploy | 1%-tile | dBm |  | > |  | -125 | Ensures ODY has good received power during EDL | ans = total_recvd_power03_pd |  |  | Chen
ODY Received Power, Backshell Separation | 1%-tile | dBm |  | > |  | -125 | Ensures ODY has good received power at backshell separation of EDL | ans = total_recvd_power03_bs |  |  | Chen
ODY Received Power, Flyaway | 1%-tile | dBm |  | > |  | -125 | Ensures ODY has good received power at end of EDL | ans = total_recvd_power03_fly |  |  | Chen
ODY Time Received Power Exceeds Threshold | 1%-tile | sec |  |  |  |  | Proxy for when ODY is within range of EDLCOMM | ans = time_luody |  |  | Chen
ODY Time Received Power Exceeds Threshold | 99%-tile | sec |  |  |  |  | Proxy for when ODY is within range of EDLCOMM | ans = time_luody |  |  | Chen
MEX Received Power, Entry Interface | 1%-tile | dBm |  |  |  |  | Ensures MEX has good received power at start of EDL | ans = total_recvd_power04_ei |  |  | Chen
MEX Received Power, Backshell Separation | 1%-tile | dBm |  |  |  |  | This is about the last event where MSL will still be visible by MEX | ans = total_recvd_power04_bs |  |  | Chen
Earth Received Power, Entry Interface | 1%-tile | dBm |  |  |  |  | Ensures Earth will have adequate received power at start of EDL | ans = total_recvd_power01_ei |  |  | Chen
Earth Received Power, Heatshield Separation | 1%-tile | dBm |  |  |  |  | This is about the last event where MSL will still be visible by Earth | ans = total_recvd_power01_hs |  |  | Chen
Received Power Watermarks
Metric | Type | Units | POST Results | <,> | Flag | Out of Spec | Description | Calculation | Calculation Checked By | Metric Checked By | Flag/Out of Spec Owner
MRO Received Power Below Threshold, Backshell Separation to Skycrane | Scalar | % |  |  |  |  | Proxy for potential dropout during powered descent | ans = percent( xmin72_sky < -125 ) |  |  | Chen
ODY Received Power Below Threshold, Backshell Separation to Skycrane | Scalar | % |  |  |  |  | Proxy for potential dropout during powered descent | ans = percent( xmin73_sky < -125 ) |  |  | Chen
Orbiter Tracking to MSL
Metric | Type | Units | POST Results | <,> | Flag | Out of Spec | Description | Calculation | Calculation Checked By | Metric Checked By | Flag/Out of Spec Owner
MRO Off Boresight to MSL, Parachute Deploy | 99%-tile | deg |  | < | 30 |  | Proxy for MRO HiRISE picture | ans = receiver_theta02_pd
MRO Off Boresight to MSL, Heatshield Separation | 99%-tile | deg |  | < | 30 |  | Proxy for MRO HiRISE picture | ans = receiver_theta02_hs
Event Times Relative to Nominal Entry Interface Time (time = 540 s)
Metric | Type | Units | POST Results | <,> | Flag | Out of Spec | Description | Calculation | Calculation Checked By | Metric Checked By | Flag/Out of Spec Owner
Entry Interface (Radius = 3522.2 km) | 1%-tile | s | [5 empty] | ans = time_ei - 540 |  |  | Chen
| 50%-tile | s | [5 empty] | ans = time_ei - 540
| 99%-tile | s | [5 empty] | ans = time_ei - 540
Maximum Deceleration | 1%-tile | s | [5 empty] | ans = time_maxg - 540 |  |  | Chen
| 50%-tile | s | [5 empty] | ans = time_maxg - 540
| 99%-tile | s | [5 empty] | ans = time_maxg - 540
Bank Reversal #1 (Start Time) | 1%-tile | s | [5 empty] | ans = time_rev0 - 540 |  |  | Chen
| 50%-tile | s | [5 empty] | ans = time_rev0 - 540
| 99%-tile | s | [5 empty] | ans = time_rev0 - 540
Bank Reversal #1 (End Time) | 1%-tile | s | [5 empty] | ans = time_end0 - 540 |  |  | Chen
| 50%-tile | s | [5 empty] | ans = time_end0 - 540
| 99%-tile | s | [5 empty] | ans = time_end0 - 540
Bank Reversal #2 (Start Time) | 1%-tile | s | [5 empty] | ans = time_rev1 - 540 |  |  | Chen
| 50%-tile | s | [5 empty] | ans = time_rev1 - 540
| 99%-tile | s | [5 empty] | ans = time_rev1 - 540
Bank Reversal #2 (End Time) | 1%-tile | s | [5 empty] | ans = time_end1 - 540 |  |  | Chen
| 50%-tile | s | [5 empty] | ans = time_end1 - 540
| 99%-tile | s | [5 empty] | ans = time_end1 - 540
Bank Reversal #3 (Start Time) | 1%-tile | s | [5 empty] | ans = time_rev2 - 540 |  |  | Chen
| 50%-tile | s | [5 empty] | ans = time_rev2 - 540
| 99%-tile | s | [5 empty] | ans = time_rev2 - 540
Bank Reversal #3 (End Time) | 1%-tile | s |  |  |  |  | Report heading alignment time if 3rd reversal didn't end | ans = (time_end2>0).*(time_end2 - 540) + (time_end2==0).*(time_hda - 540) |  |  | Chen
| 50%-tile | s | [5 empty] | ans = (time_end2>0).*(time_end2 - 540) + (time_end2==0).*(time_hda - 540)
| 99%-tile | s | [5 empty] | ans = (time_end2>0).*(time_end2 - 540) + (time_end2==0).*(time_hda - 540)
Heading Alignment Start | 1%-tile | s | [5 empty] | ans = time_hda - 540 |  |  | Chen
| 50%-tile | s | [5 empty] | ans = time_hda - 540
| 99%-tile | s | [5 empty] | ans = time_hda - 540
Straighten-up And Fly Right (SUFR) Start | 1%-tile | s | [5 empty] | ans = time_sufr - 540 |  |  | Chen
| 50%-tile | s | [5 empty] | ans = time_sufr - 540
| 99%-tile | s | [5 empty] | ans = time_sufr - 540
Parachute Deploy | 1%-tile | s | [5 empty] | ans = time_pd - 540 |  |  | Chen
| 50%-tile | s | [5 empty] | ans = time_pd - 540
| 99%-tile | s | [5 empty] | ans = time_pd - 540
Heatshield Separation | 1%-tile | s | [5 empty] | ans = time_hs - 540 |  |  | Chen
| 50%-tile | s | [5 empty] | ans = time_hs - 540
| 99%-tile | s | [5 empty] | ans = time_hs - 540
Nav Filiter Solution (Mode 21 Start) | 1%-tile | s | [5 empty] | ans = time_soln - 540 |  |  | Chen
| 50%-tile | s | [5 empty] | ans = time_soln - 540
| 99%-tile | s | [5 empty] | ans = time_soln - 540
Prime MLEs (PV-5) | 1%-tile | s | [5 empty] | ans = time_pv5 - 540 |  |  | Chen
| 50%-tile | s | [5 empty] | ans = time_pv5 - 540
| 99%-tile | s | [5 empty] | ans = time_pv5 - 540
Backshell Separation | 1%-tile | s | [5 empty] | ans = time_bs - 540 |  |  | Chen
| 50%-tile | s | [5 empty] | ans = time_bs - 540
| 99%-tile | s | [5 empty] | ans = time_bs - 540
Powered Approach Start | 1%-tile | s | [5 empty] | ans = time_pa - 540 |  |  | Chen
| 50%-tile | s | [5 empty] | ans = time_pa - 540
| 99%-tile | s | [5 empty] | ans = time_pa - 540
Rover Deploy (Sky Crane Start) | 1%-tile | s | [5 empty] | ans = time_sky - 540 |  |  | Chen
| 50%-tile | s | [5 empty] | ans = time_sky - 540
| 99%-tile | s | [5 empty] | ans = time_sky - 540
Touchdown Sensed | 1%-tile | s | [5 empty] | ans = time_tds - 540 |  |  | Chen
| 50%-tile | s | [5 empty] | ans = time_tds - 540
| 99%-tile | s | [5 empty] | ans = time_tds - 540
Flyaway Initiated (Mode = Done) | 1%-tile | s | [5 empty] | ans = time_done - 540 |  |  | Chen
| 50%-tile | s | [5 empty] | ans = time_done - 540
| 99%-tile | s | [5 empty] | ans = time_done - 540
Descent Stage Impact | 1%-tile | s | [5 empty] | ans = time_dsi - 540 |  |  | Chen
| 50%-tile | s | [5 empty] | ans = time_dsi - 540
| 99%-tile | s | [5 empty] | ans = time_dsi - 540

## EFC
ID | EFC | Metric | Type | Units | POST Results | <,> | Flag | Out of Spec | Description | Calculation | Calculation Checked By | Metric Checked By | Flag/Out of Spec Owner
POST-1 | 19 | Final Aerothermal Review | Scalar | % |  | < | 0 | 0.1 | Make sure aerothermal values do not exceed limits detailed in POST scorecard | ans = percent( gint1_pd > 6402.4) |  |  | Chen
|  |  | Scalar | % |  | < | 0 | 0.1 |  | ans = percent( heatrt_ind_maxht > 225.7) |  |  | Chen
|  |  | Scalar | % |  | < | 0 | 0.1 |  | ans = percent( shear_ind_maxsh > 540 ) |  |  | Chen
|  |  | Scalar | % |  | < | 0 | 0.1 |  | ans = percent( press_ind_maxp > 0.36 ) |  |  | Chen
POST-2 | 32 | Parachute deploy trigger study | [6 empty] | Parachute deploy trigger conditions |  |  |  | Chen | Conditions already captured on Parachute Descent tab
POST-3 | 58 | CBMD separation recontact study | Scalar | % |  | < | 0 | 0.1 | Check CBMD closest possible approach | ans = percent( cpa_13_dsi > 0 & cpa_13_dsi < 10) |  |  | Burkhart
|  |  | Scalar | % |  | < | 0 | 0.1 |  | ans = percent( cpa_14_dsi > 0 & cpa_14_dsi < 10 ) |  |  | Burkhart
POST-4 | 69 | Entry Segment Successful | [6 empty] | Continue to check system performance metrics for passing |  |  |  | Chen | Conditions already captured on Entry tab
POST-5 | 49 | SUFR Recontact Study | Scalar | % |  | < | 0 | 0.1 | Continue to check separation conditions (attitude rates) for passing | ans = percent( attrate_sufr1 > 20 ) |  |  | Steltzner
|  |  | Scalar | % |  | < | 0 | 0.1 |  | ans = percent( attrate_sufr2 > 20 ) |  |  | Steltzner
|  |  | Scalar | % |  | < | 0 | 0.1 |  | ans = percent( attrate_sufr3 > 20 ) |  |  | Steltzner
|  |  | Scalar | % |  | < | 0 | 0.1 |  | ans = percent( attrate_sufr4 > 20 ) |  |  | Steltzner
|  |  | Scalar | % |  | < | 0 | 0.1 |  | ans = percent( attrate_sufr5 > 20 ) |  |  | Steltzner
|  |  | Scalar | % |  | < | 0 | 0.1 |  | ans = percent( attrate_sufr6 > 20 ) |  |  | Steltzner
POST-6 | 22 | Heatshield Sep Recontact Study | Scalar | % |  | < | 0 | 0.1 | Range to HS at HSS + 5 seconds | ans = percent( range_04_hs5s < 15 ) |  |  | Kipp
POST-7 | 22 | Heatshield Sep Recontact Study | Scalar | % |  | < | 0 | 0.1 | Closest point approach to heatshield | ans = percent( cpa_04_dsi > 0 ) |  |  | Kipp
POST-8 | 22 | Heatshield Sep Recontact Study | Scalar | % |  | < | 0 | 0.1 | Range to HS (on surface) at rover touchdown | ans = percent( great_circle( gclat_td, long_td, gclat_4_hsi, long_4_hsi, 3391400.5) < 300 ) |  |  | Kipp
POST-9 | 23 | Heatshield Sep Trigger Study | Scalar | % |  | < | 0 | 0.1 | Linear performance of dot product trigger |  |  |  | Kipp
POST-10 | 23 | Heatshield Sep Trigger Study | Scalar | % |  | < | 0 | 0.1 | HSS trigger Mach and Dynamic Pressure | ans = percent( mach_hs > 0.82 ) |  |  | Kipp
|  |  | Scalar | % |  | < | 0 | 0.1 |  | ans = percent( dynp_hs > 160 )
POST-11 | 23 | Heatshield Sep Trigger Study | [6 empty] | Range to HS at HSS + 5 seconds |  |  |  | Kipp | My mistake. Redundant with POST-6. Can delete this row.
POST-12 | 44 | Rover Sep Recontact Study | Scalar | % |  | < | 0 | 0.1 | Check angular rate and angular excursion: Mech-466: The Mech System shall be tolerant to a tilt angle between the DS z-axis and the gravity vector as high as 3 deg from rover separation to umbilical cut. | ans = percent( gvrc100_sky > 3 ) |  |  | Sell
|  |  | Scalar | % |  | < | 0 | 0.1 | Mech-465: The Mech System shall be tolerant to Powered Descent Vehicle rates at rover separation that are at most 52.5 mrad/s (3 deg/s), 3-sigma, about X and Y, and 17.5 mrad/s (1 deg/s), 3-sigma, about Z | ans = percent( sqrt( pitbd_sky.^2 + yawbd_sky.^2) > 3 )
|  |  | Scalar | % |  | < | 0 | 0.1 |  | ans = percent( abs(rolbd_sky) > 1 )
POST-13 | 35 | Plume on Rover Study | Scalar | % |  | < | 0 | 0.1 | DS Attitude/attitude rates |  |  |  | Sell | Sell to get back to Ravi on warning / out of spec values
POST-14 | 35 | Plume on Rover Study | Scalar | % |  | < | 0 | 0.1 | The offset between DS/Rover a TD declaration | ans = percent( xmax91_done > 1.3 ¦ xmin90_done < 6.1 ) |  |  | Sell | Sell to get back to Ravi on definition and warning / out of spec values.
POST-15 | 3 | Area oscillations study | Scalar | % |  | < | 0 | 0.1 | Max angular acceleration | ans = percent( abs(xmax40_hs) > 37.1*57.2958 ) |  |  | Kipp/Cruz
POST-16 | 3 | Area oscillations study | Scalar | % |  | < | 0 | 0.1 | Time above M=1.4 | ans = percent( time_ao - time_pd > 6 ) |  |  | Kipp/Cruz
POST-17 | 3 | Area oscillations study | Scalar | % |  | < | 0 | 0.1 | Max parachute load (high watermark) | ans = percent( chute_maxfp_cfi > 65*4448.22 ) |  |  | Kipp/Cruz
POST-18 | 3 | Area oscillations study | Scalar | % |  | < | 0 | 0.1 | Monitor max angular acceleration in mainline sim (2-body parachute) | ans = percent( abs(xmax40_hs) > 37.1*57.2958 ) |  |  | Kipp/Cruz
POST-19 | 3 | Area oscillations study | [6 empty] | Standalone verification run needed to accompany any “runs-for-record” using 3-body parachute model (until HSS) |  |  |  | Kipp/Cruz | Way: Not scorecard-able as a separate line-item, requires a special MC run. Kipp: Do once more after 9.4.4 freeze. Dave to check with Devin if this is still the case.
POST-20 | 5 | Backshell Recontact Study | [6 empty] | Separation conditions (attitude rates, Mach, dynamic pressure) |  |  |  | Kipp | Kipp to get back to Ravi on warning / out of spec values
POST-21 | 5 | Backshell Recontact Study | Scalar | % |  | < | 0 | 0.1 | Closest point approach (range, time) | ans = percent(cpa_05_dsi > 0 & cpa_05_dsi < 60 & cpa_time_05_dsi - time_bs < 20 ) |  |  | Kipp | Kipp to get back to Ravi on warning / out of spec values
POST-22 | 8 | BSS Trigger Study | Scalar | % |  | < | 0 | 0.1 | Accordion use | ans = percent( hgtagl_acc - hgtagl_rtgt < 10 ¦ hgtagl_acc - hgtagl_rtgt > 190 ) |  |  | Sell | Sell to get back to Ravi on definition and warning / out of spec values.
POST-23 | 9 | Constant Deceleration Accordion Study | Scalar | % |  | < | 0 | 0.1 | Altitude error at throttledown (< 2m) | ans = percent( abs(naverr_hgtagl_thdwn) < 2 ) |  |  | Sell | Altitude error at throttle down: Design goal is to be less than 2m (although system capability is 5m)
POST-24 | 9 | Constant Deceleration Accordion Study | Scalar | % |  | < | 0 | 0.1 | Velocity error at throttledown (< 0.1 m/s all axes) | ans = percent( abs(naverr_relvelLTF_x_thdwn) > 0.1 ) |  |  | Sell | Velocity error at throttledown should be less than 0.1 m/s in each axis
|  |  | Scalar | % |  | < | 0 | 0.1 |  | ans = percent( abs(naverr_relvelLTF_y_thdwn) > 0.1 )
|  |  | Scalar | % |  | < | 0 | 0.1 |  | ans = percent( abs(naverr_relvelLTF_z_thdwn) > 0.1 )
POST-25 | 10 | Constant Velocity Accordion Study | Scalar | % |  | < | 0 | 0.1 | CV Accordion size | ans = percent( hgtagl_acc - hgtagl_rtgt < 5 ¦ hgtagl_acc- hgtagl_rtgt > 195 ) |  |  | Kipp | Monitor CV accordion size (Warning: < 20m or > 180m) (Out of spec: < 5m or > 195m)
POST-26 | 10 | Constant Velocity Accordion Study | Scalar | % |  | < | 0 | 0.1 | Altitude error at CD start | ans = percent( abs(naverr_hgtagl_rtgt) > 10 ) |  |  | Kipp | Warning: > 5m, Out of spec: > 10m
POST-27 | 31 | Parachute close-out review | Scalar | % |  | < | 0 | 0.1 | Parachute inflation conditions (Load, Mach, Dynamic Pressure) |  |  |  | Kipp | Getting clarification from Devin if this is different than parachute deploy conditions
POST-28 | 31 | Parachute close-out review | [6 empty] | Other parachute items tracked via other EFCs |  |  |  | Kipp | Dave can ignore this
POST-29 | 55 | Wrist mode study | Scalar | % |  | < | 0 | 0.1 | Angular Acceleration (max, @HSS, HWM after HSS, @BSS) |  |  |  | Kipp | Question out to Devin for warning/out of spec values
POST-30 | 55 | Wrist mode study | Scalar | % |  | < | 0 | 0.1 | Azimuth control (Azimuth @MF, @MF+10, @HSS, HWM after HSS, @BSS) |  |  |  | Kipp | Question out to Devin for warning/out of spec values
POST-31 | 55 | Wrist mode study | Scalar | % |  | < | 0 | 0.1 | On-Chute RCS Fuel Use | ans = percent( mprop_pd - mprop_pv5 > 0.5 ) |  |  | Kipp | Question out to Devin for warning/out of spec values
POST-32 | 43 | Sky Crane Plan and Performance | Scalar | % |  | < | 0 | 0.1 | Rover sep conditions (X, Y attitude and rates: 3 deg and 3 deg/s) | ans = percent( abs(pitbd_sky) > 3 ¦ abs(yawbd_sky) > 3 ) |  |  | Sell
POST-33 | 43 | Sky Crane Plan and Performance | Scalar | % |  | < | 0 | 0.1 | Max DS tilt (3 deg) | ans = percent( gvrc100_sky > 3) |  |  | Sell
POST-34 | 43 | Sky Crane Plan and Performance | Scalar | % |  | < | 0 | 0.1 | Pendulum Angle from ready-for-TD to first contact (< 3 deg) | ans = percent( xmax14_maxqa > 3 ) |  |  | Sell
POST-35 | 43 | Sky Crane Plan and Performance | Scalar | % |  | < | 0 | 0.1 | Snatch time from Rover Sep (4-7 sec) | ans = percent( time_rs - time_sky < 4 ¦ time_rs - time_sky > 7 ) |  |  | Sell
POST-36 | 52 | Touchdown Velocity Error Budget | Scalar | % |  | < | 0 | 0.1 | DS Vert Velocity at TD (0.75 +/- 0.1 m/s) | ans = percent( wr_td > 0.85 ¦ wr_td < 0.65 ) |  |  | Sell
POST-37 | 52 | Touchdown Velocity Error Budget | Scalar | % |  | < | 0 | 0.1 | DS Hor Velocity at TD (< 0.1 m/s) | ans = percent( velhr_td > 0.1 ) |  |  | Sell
POST-38 | 52 | Touchdown Velocity Error Budget | Scalar | % |  | < | 0 | 0.1 | Rover Vert Velocity at TD (0.75 +/- 0.1 m/s) | ans = percent( wr_6_td > 0.85 ¦ wr_6_td < 0.65 ) |  |  | Sell
POST-39 | 52 | Touchdown Velocity Error Budget | Scalar | % |  | < | 0 | 0.1 | Rover Hor Velocity at TD (< 0.5 m/s) | ans = percent( velhr_6_td > 0.5 ) |  |  | Sell
POST-40 | 65 | Flight System Loads | Scalar | % |  | < | 0 | 0.1 | Peak Deceleration (axial) < 15 g's | ans = percent( abs(specv6_maxg) > 15 ) |  |  | Prakash
POST-41 | 65 | Flight System Loads | Scalar | % |  | < | 0 | 0.1 | Peak Deceleration (lateral) < 0.65 g's | ans = percent( specv5_maxg > 0.65 ) |  |  | Prakash
POST-42 | 65 | Flight System Loads | Scalar | % |  | < | 0 | 0.1 | Dynamic Pressure at Parachute Deploy (239-700 Pa) | ans = percent( dynp_pd < 239 ¦ dynp_pd >700 ) |  |  | Prakash
POST-43 | 65 | Flight System Loads | Scalar | % |  | < | 0 | 0.1 | Dynamic Pressure at HSS (< 400 Pa) | ans = percent( dynp_hs > 400 ) |  |  | Prakash
POST-44 | 65 | Flight System Loads | Scalar | % |  | < | 0 | 0.1 | Parachute inflation loads (9.72 g's axial with 37.12 rad/s2 rotational accel. Consider misalignment of acceleration vector to Z axis from 0-7 deg half cone angle) | ans = percent( asmg_umsh.*chute_shear_load_ev_umsh./chute_maxfp_umsh > 0.72 ¦ xmax40_hs > 37.12 * 57.2958 ) |  |  | Prakash
POST-45 | 65 | Flight System Loads | Scalar | % |  | < | 0 | 0.1 | Powered Descent Loads (before Sky Crane): 1.4 g's axial, 0.15 g's lateral, 11.1 rad/s2 angular acceleration. CAN VIOLATE THIS BECAUSE DESIGN CONDITIONS ARE HIGHER. | ans = percent( abs( xmaxab70_sky) > 1.4 ¦ abs(xmax69_sky) > 0.15 ) |  |  | Prakash
POST-46 | 65 | Flight System Loads | Scalar | % |  | < | 0 | 0.1 | SkyCrane - Flyaway Loads: 1.4 g's axial, 0.15 g's lateral, 11.4 rad/s2 angular acceleration. CAN VIOLATE THIS BECAUSE DESIGN CONDITIONS ARE HIGHER. | ans = percent( abs(xmaxab70_fly) > 1.4 ¦ abs(xmax69_fly) > 0.15 ) |  |  | Prakash

## Summary
Monte Carlo
ID | Metric | <,> | Out of Spec | Units | POST Results | Units2 | Type | Calculation
| Number of Cases | > | 8001 |  |  | 0 | Size | ans = output_case
Landing Accuracy
ID | Metric | <,> | Out of Spec | Units | POST Results | Units2 | Type | Calculation
| 99.00% High Range Error at Parachute Deploy | < | 10 | km |  | km | 99.00%-tile | ans = totalrng_pd
| 99.00% High Range Error at Touchdown | < | 12.5 | km |  | km | 99.00%-tile | ans = totalrng_td
Touchdown Conditions
ID | Metric | <,> | Out of Spec | Units | POST Results | Units2 | Type | Calculation
| 99.00% High First Contact Vertical Velocity | < | 1 | m/s |  | m/s | 99.00%-tile | ans = wr_6_td
| 99.00% High Terrain Slope | < | 15 | deg |  | deg | 99.00%-tile | ans = off_boresight_21_fly
Propellant Consumption
ID | Metric | <,> | Out of Spec | Units | POST Results | Units2 | Type | Calculation
| 99.00% High Total Propellant Consumption | < | 372.9 | kg |  | kg | 99.00%-tile | ans = mprop_t0 - mprop_dsi
| 99.00% High Exo-atm. Propellant Consumption | < | 5.98 | kg |  | kg | 99.00%-tile | ans = mprop_t0 - mprop_ei
| 99.00% High Entry Propellant Consumption | < | 22.67 | kg |  | kg | 99.00%-tile | ans = mprop_ei - mprop_pd
| 99.00% High On-chute Propellant Consumption | < | 24.48 | kg |  | kg | 99.00%-tile | ans = mprop_pd - mprop_bs
| 99.00% High Powered Descent Propellant Consumption | < | 254.74 | kg |  | kg | 99.00%-tile | ans = mprop_bs - mprop_td
| 1.00% Low Remaining Propellant at Umbilical Separation | > | 23.45 | kg |  | kg | 1.00%-tile | ans = mprop_fly
Timeline Margin
ID | Metric | <,> | Out of Spec | Units | POST Results | Units2 | Type | Calculation
| 1.00% Low Time on RADAR | > | 10 | s |  | s | 1.00%-tile | ans = time_in_gnc_mode_21_fesn
Aeroheating
ID | Metric | <,> | Out of Spec | Units | POST Results | Units2 | Type | Calculation
| 99.00% High Aerothermal Heating Rate | < | 225.7 | W/cm^2 |  | W/cm^2 | 99.00%-tile | ans = heatrt_ind_maxht
| 99.00% High Aerothermal Heating Load | < | 6402.4 | J/cm^2 |  | J/cm^2 | 99.00%-tile | ans = gint1_pd
| 99.00% High Shear Stress | < | 538 | Pa |  | Pa | 99.00%-tile | ans = shear_ind_maxsh
| 99.00% High Pressure | < | 0.371 | Atm |  | Atm | 99.00%-tile | ans = press_ind_maxp
Loads
ID | Metric | <,> | Out of Spec | Units | POST Results | Units2 | Type | Calculation
| 99.00% High Entry Deceleration | < | 15 | Earth g's |  | Earth g's | 99.00%-tile | ans = xmax2_pd
| 99.00% High Peak Inflation Axial Load | < | 65 | 1000 lbs |  | 1000 lbs | 99.00%-tile | ans = chute_maxfp_cfi / 4448.22
| 99.00% High Peak Parachute Shear Load | < | 16.5 | 1000 lbs |  | 1000 lbs | 99.00%-tile | ans = chute_unmarg_shear_ev_umsh / 4448.22
Parachute Deploy Constraints
| 99.00% High Deploy Mach | < | 2.3 | [ ] |  | [ ] | 99.00%-tile | ans = mach_pd
| 1.00% Low Deploy Mach | > | 1.13 | [ ] |  | [ ] | 1.00%-tile | ans = mach_pd
| 99.00% High Deploy Dynamic Pressure | < | 850 | Pa |  | Pa | 99.00%-tile | ans = dynp_pd
| 1.00% Low Deploy Dynamic Pressure | > | 239 | Pa |  | Pa | 1.00%-tile | ans = dynp_pd
| 1.00% Low Altitude MSL | > | 4 | km |  | km | 1.00%-tile | ans = hgtareoid_pd / 1e3
Heatshield Separation Constraints
ID | Metric | <,> | Out of Spec | Units | POST Results | Units2 | Type | Calculation
| 99.00% High Deploy Mach | < | 0.8 | [ ] |  | [ ] | 99.00%-tile | ans = mach_hs
| 1.00% Low Altitude AGL | > | 4 | km |  | km | 1.00%-tile | ans = hgtagl_hs / 1e3

## Failures
ID | Metric | POST Results | Type | Calculation | Comments
| Number of Cases |  | Scalar | ans = howmany( output_case )
Failure Mechanism
ID | Metric | POST Results | Type | Calculation | Comments
1 | Plume on rover |  | Scalar |  | Steve to convolve
2 | Descent stage explosion |  | Scalar | ans = howmany( great_circle( gclat_td, long_td, gclat_dsi, long_dsi, 3397200) < 150 )
3 | BSS recontact (mid and long term) |  | Scalar | ans = howmany( great_circle( gclat_td, long_td, gclat_5_bsi, long_5_bsi, 3397200) < 60 ) | Long term
|  |  | Scalar | ans = howmany( cpa_05_dsi > 0 & cpa_05_dsi < 40 ) | Mid term
4 | Belly pan strike |  | Scalar |  | Devin to convolve
5 | TD Before Diff Release (TD too Early) |  | Scalar | ans = howmany( specv2_td < 35) | Touchdown in mode = 34
6 | Touchdown terrain interaction budget |  | Scalar |  | Devin to convolve
7 | Powered descent accordion exceedance |  | Scalar | ans = howmany( hgtagl_acc - hgtagl_rtgt > 2.0*trigger_accordion_t0 ) | Limit changes with site!
8 | Peak heating rate exceeded (aerothermal) |  | Scalar | ans = howmany( heatrt_ind_maxht > 225.7 )
11 | Entry loads exceeded |  | Scalar | ans = howmany( xmax2_pd > 15 )
12 | Shear loads exceeded |  | Scalar | ans = howmany( chute_unmarg_shear_ev_umsh > 8.484*4448.22 ) | 16.5 klbs
13 | Angular acceleration loads exceeded |  | Scalar | ans = howmany( xmax40_hs > 2125.67 ) | limit = 37.1 rad/s^2
14 | Heatshield recontact |  | Scalar | ans = howmany( cpa_04_dsi > 0 )
15 | Touchdown Rover Vertical Velocity exceeded |  | Scalar | ans = howmany( wr_6_td > 0.85 )
| Touchdown Rover Horizontal Velocity exceeded |  | Scalar | ans = howmany( velhr_6_td > 0.5 )
16 | Parachute inflation loads exceeded |  | Scalar | ans = howmany( chute_maxfp_cfi > 65*4448.22 )
17 | Area oscillations related failure |  | Scalar | ans = howmany( time_ao - time_cfi > 6 ) | Need limit
18 | Priming time less than [8] seconds (PV-5 to PV-6) |  | Scalar | ans = howmany( time_pv6 - time_pv5 < 8 )
19 | Sandy radar related failure |  | Scalar |  | How is this determined?
21 | Cruise balance mass separation conditions exceeded |  | Scalar | ans = howmany( attrate_cbm1 > 20 )
|  |  | Scalar | ans = howmany( attrate_cbm2 > 20 )
22 | Cruise balance mass recontact (within 10 m at CPA) |  | Scalar | ans = howmany( cpa_13_dsi > 0 & cpa_13_dsi < 10 )
|  |  | Scalar | ans = howmany( cpa_14_dsi > 0 & cpa_14_dsi < 10 )
23 | Fuel usage exceeds usable fuel |  | Scalar | ans = howmany( mprop_t0 - mprop_dsi > 372 ) | Burn to exhaustion in flyaway?
24 | Angle of attack at parachute deploy exceeded (for parachute inflation qualification) |  | Scalar | ans = howmany( alptot_pd > 14 )
25 | Parachute deploy upper Mach excceded |  | Scalar | ans = howmany( mach_pd > 2.3 )
26 | Peak heat load exceeded (aerothermal) |  | Scalar | ans = howmany( gint1_pd > 6204.2 )
27 | Peak shear exceeded (aerothermal) |  | Scalar | ans = howmany( shear_ind_maxsh > 538 ) | 08-TPS limit = 538 Pa
28 | Peak pressure exceeded (aerothermal) |  | Scalar | ans = howmany( press_ind_maxp > 0.371 ) | 08-TPS limit = 0.371 atm
29 | Parachute deploy lower Mach exceeded |  | Scalar | ans = howmany( mach_pd < 1.13 )
30 | On parachute dynamic pressure at heatshield separation exceeded |  | Scalar | ans = howmany( dynp_hs > 160 )
31 | Time from cruise stage separation to flyway exceeded |  | Scalar | ans = howmany( time_fly - time_t0 + 60 > 19*60 )
32 | EBMD recontact - minimum range at CPA exceeded |  | Scalar | ans = howmany( cpa_07_dsi > 0 )
|  |  | Scalar | ans = howmany( cpa_08_dsi > 0 )
|  |  | Scalar | ans = howmany( cpa_09_dsi > 0 )
|  |  | Scalar | ans = howmany( cpa_10_dsi > 0 )
|  |  | Scalar | ans = howmany( cpa_11_dsi > 0 )
|  |  | Scalar | ans = howmany( cpa_12_dsi > 0 )
33 | Heatshield Separation Above Mach Threshold |  | Scalar | ans = howmany( mach_hs > 0.82 )
34 | Heatshield Separation Below Mach Threshold |  | Scalar | ans = howmany( mach_hs < 0.4 )
35 | Backshell Separation Above Mach Threshold |  | Scalar | ans = howmany( mach_bs > 0.5 )
36 | HSS at High Angular Rates |  | Scalar | ans = howmany( attrate_hs > 90 )
37 | BSS at High Angular Rates |  | Scalar | ans = howmany( attrate_bs > 50 )
38 | Max Time on Chute Exceeded |  | Scalar | ans = howmany( time_bs - time_pd > 240 ) | Needs limit
39 | Mortar cover recontact (CPA to parachute apex < 20 m) |  | Scalar | ans = howmany( cpa_03_dsi > 0 & cpa_03_dsi < 20 )
40 | DS Terrain impact (prior to flyaway) |  | Scalar |  | Need to Update this one by hand!

## Detailed
Landing Accuracy
ID | Metric | <,> | Out of Spec | Flag | Units | POST Results | Units2 | Type | Calculation
| 99.00% High Range Error at Parachute Deploy | < | 10 |  | km |  | km | 99.00%-tile | ans = totalrng_pd
| 99.00% High Range Error at Touchdown | < | 12.5 | 10 | km |  | km | 99.00%-tile | ans = totalrng_td
Touchdown Conditions
ID | Metric | <,> | Out of Spec | Flag | Units | POST Results | Units2 | Type | Calculation
| 99.00% High First Contact Vertical Velocity | < | 0.85 |  | m/s |  | m/s | 99.00%-tile | ans = wr_6_td
| 99.00% High First Contact Total Horizontal Velocity | < | 0.5 |  | m/s |  | m/s | 99.00%-tile | ans = velhr_6_td
| 99.00% High First Contact Angular Rate About x | < | 4 | 3 | deg/s |  | deg/s | 99.00%-tile | ans = abs( yawbd_6_td )
| 99.00% High First Contact Angular Rate About y | < | 4 | 3 | deg/s |  | deg/s | 99.00%-tile | ans = abs( pitbd_6_td )
| 99.00% High First Contact Angular Rate About z | < | 4 | 3 | deg/s |  | deg/s | 99.00%-tile | ans = abs( rolbd_6_td )
| 99.00% High Terrain Slope at Touchdown | < | 20 | 15 | deg |  | deg | 99.00%-tile | ans = off_boresight_21_fly
Propellant Consumption
ID | Metric | <,> | Out of Spec | Flag | Units | POST Results | Units2 | Type | Calculation
| 99.00% High Total Propellant Consumption | < | 390 | 377.6 | kg |  | kg | 99.00%-tile | ans = mprop_t0 - mprop_dsi
| 99.00% High Exoatmospheric Propellant Consumption | < |  | 2.5 | kg |  | kg | 99.00%-tile | ans = mprop_t0 - mprop_ei
| 99.00% High Entry Propellant Consumption | < | 30 | 26.7 | kg |  | kg | 99.00%-tile | ans = mprop_ei - mprop_pd
| 99.00% High On Parachute Propellant Consumption | < |  | 19.5 | kg |  | kg | 99.00%-tile | ans = mprop_pd - mprop_bs
| 99.00% High Powered Descent Propellant Consumption | < |  | 244.7 | kg |  | kg | 99.00%-tile | ans = mprop_bs - mprop_sky
| 99.00% High Sky Crane Propellant Consumption | < |  | 69.1 | kg |  | kg | 99.00%-tile | ans = mprop_sky - mprop_fly
| 1.00% Low Remaining Propellant at Umbilical Separation | > |  | 22.7 | kg |  | kg | 1.00%-tile | ans = mprop_fly
| 99.00% High Number of Bank Reversals | <= | 4 | 3 | [ ] |  | [ ] | 99.00%-tile | ans = specv1_hda
Timeline
ID | Metric | <,> | Out of Spec | Flag | Units | POST Results | Units2 | Type | Calculation
| 99.00% High Total Time from Cruise Stage Separation Through Flyaway | < | 19 |  | min |  | min | 99.00%-tile | ans = ( time_dsi - time_epoch )/60
| 1.00% Low Total Time from Radar Constraints Met to MLE Priming | > | 10 |  | s |  | s | 1.00%-tile | ans = time_bs - time_radar
| 99.00% High Total Time from Cruise Stage Separation Through Entry Interface |  |  |  | s |  | s | 99.00%-tile | ans = time_ei - time_epoch
| Nominal Total Time from Cruise Stage Separation Through Entry Interface |  |  |  | s |  | s | Nominal | ans = time_ei - time_epoch
| 1.00% Low Total Time from Cruise Stage Separation Through Entry Interface |  |  |  | s |  | s | 1.00%-tile | ans = time_ei - time_epoch
| 99.00% High Total Time from Entry Interface to SUFR Initiation |  |  |  | s |  | s | 99.00%-tile | ans = time_sufr - time_ei
| Nominal Total Time from Entry Interface to SUFR Initiation |  |  |  | s |  | s | Nominal | ans = time_sufr - time_ei
| 1.00% Low Total Time from Entry Interface to SUFR Initiation |  |  |  | s |  | s | 1.00%-tile | ans = time_sufr - time_ei
| 99.00% High Total Time from SUFR Initiation to Parachute Deploy |  |  |  | s |  | s | 99.00%-tile | ans = time_pd - time_sufr
| Nominal Total Time from SUFR Initiation to Parachute Deploy |  |  |  | s |  | s | Nominal | ans = time_pd - time_sufr
| 1.00% Low Total Time from SUFR Initiation to Parachute Deploy |  |  |  | s |  | s | 1.00%-tile | ans = time_pd - time_sufr
| 99.00% High Total Time from Parachute Deploy to Heatshield Separation |  |  |  | s |  | s | 99.00%-tile | ans = time_hs - time_pd
| Nominal Total Time from Parachute Deploy to Heatshield Separation |  |  |  | s |  | s | Nominal | ans = time_hs - time_pd
| 1.00% Low Total Time from Parachute Deploy to Heatshield Separation |  |  |  | s |  | s | 1.00%-tile | ans = time_hs - time_pd
| 99.00% High Total Time from Heatshield Separation to Backshell Separation |  |  |  | s |  | s | 99.00%-tile | ans = time_bs - time_hs
| Nominal Total Time from Heatshield Separation to Backshell Separation |  |  |  | s |  | s | Nominal | ans = time_bs - time_hs
| 1.00% Low Total Time from Heatshield Separation to Backshell Separation |  |  |  | s |  | s | 1.00%-tile | ans = time_bs - time_hs
| 99.00% High Total Time from Backshell Separation to Sky Crane Start |  |  |  | s |  | s | 99.00%-tile | ans = time_sky - time_bs
| Nominal Total Time from Backshell Separation to Sky Crane Start |  |  |  | s |  | s | Nominal | ans = time_sky - time_bs
| 1.00% Low Total Time from Backshell Separation to Sky Crane Start |  |  |  | s |  | s | 1.00%-tile | ans = time_sky - time_bs
| 1.00% Low Time from Backshell Separation to MLE Throttle Up | >= | 1 |  | s |  | s | 1.00%-tile | ans = time_atc - time_bs
| 1.00% Low Time from Rover Separation to Rover Touchdown | >= | 5.5 |  | s |  | s | 1.00%-tile | ans = time_td - time_sky
| 99.00% High Total Time from Sky Crane Start to Flyaway Start |  |  |  | s |  | s | 99.00%-tile | ans = time_fly - time_sky
| Nominal Total Time from Sky Crane Start to Flyaway Start |  |  |  | s |  | s | Nominal | ans = time_fly - time_sky
| 1.00% Low Total Time from Sky Crane Start to Flyaway Start |  |  |  | s |  | s | 1.00%-tile | ans = time_fly - time_sky
| 1.00% Low Duration of Touchdown Persistance Trigger | >= |  |  | s |  | s | 1.00%-tile | ans = time_fly - time_td
| 99.00% High Duration of Touchdown Persistance Trigger | <= |  |  | s |  | s | 99.00%-tile | ans = time_fly - time_td
| 99.00% High Time Between Touchdown Declared and Flyaway Transition State Achieved | <= |  |  | s |  | s | 99.00%-tile | Not Available
| 99.00% High Total Time from Flyaway Start to Propellant Depletion |  |  |  | s |  | s | 99.00%-tile | Not Available
| Nominal Total Time from Flyaway Start to Propellant Depletion |  |  |  | s |  | s | Nominal | Not Available
| 1.00% Low Total Time from Flyaway Start to Propellant Depletion |  |  |  | s |  | s | 1.00%-tile | Not Available
| 99.00% High Total Time from T-Zero Epoch to Completion of Turn to Entry |  |  |  | s |  | s | 99.00%-tile | ans = time_wfe
| Nominal Total Time from T-Zero Epoch to Completion of Turn to Entry |  |  |  | s |  | s | Nominal | ans = time_wfe
| 1.00% Low Total Time from T-Zero Epoch to Completion of Turn to Entry |  |  |  | s |  | s | 1.00%-tile | ans = time_wfe
| 99.00% High Total Time from T-Zero Epoch to CBMD Jettison |  |  |  | s |  | s | 99.00%-tile | ans = time_cbm1
| Nominal Total Time from T-Zero Epoch to CBMD Jettison |  |  |  | s |  | s | Nominal | ans = time_cbm1
| 1.00% Low Total Time from T-Zero Epoch to CBMD Jettison |  |  |  | s |  | s | 1.00%-tile | ans = time_cbm1
| 99.00% High Total Time from T-Zero Epoch to 1st Bank Reversal |  |  |  | s |  | s | 99.00%-tile | ans = time_rev1
| Nominal Total Time from T-Zero Epoch to 1st Bank Reversal |  |  |  | s |  | s | Nominal | ans = time_rev1
| 1.00% Low Total Time from T-Zero Epoch to 1st Bank Reversal |  |  |  | s |  | s | 1.00%-tile | ans = time_rev1
| 99.00% High Total Time from T-Zero Epoch to 1st Bank Reversal End |  |  |  | s |  | s | 99.00%-tile | ans = time_end1
| Nominal Total Time from T-Zero Epoch to 1st Bank Reversal End |  |  |  | s |  | s | Nominal | ans = time_end1
| 1.00% Low Total Time from T-Zero Epoch to 1st Bank Reversal End |  |  |  | s |  | s | 1.00%-tile | ans = time_end1
| 99.00% High Total Time from T-Zero Epoch to 2nd Bank Reversal |  |  |  | s |  | s | 99.00%-tile | ans = time_rev2
| Nominal Total Time from T-Zero Epoch to 2nd Bank Reversal |  |  |  | s |  | s | Nominal | ans = time_rev2
| 1.00% Low Total Time from T-Zero Epoch to 2nd Bank Reversal |  |  |  | s |  | s | 1.00%-tile | ans = time_rev2
| 99.00% High Total Time from T-Zero Epoch to 2nd Bank Reversal End |  |  |  | s |  | s | 99.00%-tile | ans = time_end2
| Nominal Total Time from T-Zero Epoch to 2nd Bank Reversal End |  |  |  | s |  | s | Nominal | ans = time_end2
| 1.00% Low Total Time from T-Zero Epoch to 2nd Bank Reversal End |  |  |  | s |  | s | 1.00%-tile | ans = time_end2
| 99.00% High Total Time from T-Zero Epoch to 3rd Bank Reversal |  |  |  | s |  | s | 99.00%-tile | ans = time_rev3
| Nominal Total Time from T-Zero Epoch to 3rd Bank Reversal |  |  |  | s |  | s | Nominal | ans = time_rev3
| 1.00% Low Total Time from T-Zero Epoch to 3rd Bank Reversal |  |  |  | s |  | s | 1.00%-tile | ans = time_rev3
| 99.00% High Total Time from T-Zero Epoch to 3rd Bank Reversal End |  |  |  | s |  | s | 99.00%-tile | ans = time_end3
| Nominal Total Time from T-Zero Epoch to 3rd Bank Reversal End |  |  |  | s |  | s | Nominal | ans = time_end3
| 1.00% Low Total Time from T-Zero Epoch to 3rd Bank Reversal End |  |  |  | s |  | s | 1.00%-tile | ans = time_end3
| 99.00% High Total Time from T-Zero Epoch to SUFR Start |  |  |  | s |  | s | 99.00%-tile | ans = time_sufr
| Nominal Total Time from T-Zero Epoch to SUFR Start |  |  |  | s |  | s | Nominal | ans = time_sufr
| 1.00% Low Total Time from T-Zero Epoch to SUFR Start |  |  |  | s |  | s | 1.00%-tile | ans = time_sufr
| 99.00% High Total Time from T-Zero Epoch to Parachute Deploy |  |  |  | s |  | s | 99.00%-tile | ans = time_pd
| Nominal Total Time from T-Zero Epoch to Parachute Deploy |  |  |  | s |  | s | Nominal | ans = time_pd
| 1.00% Low Total Time from T-Zero Epoch to Parachute Deploy |  |  |  | s |  | s | 1.00%-tile | ans = time_pd
| 99.00% High Total Time from T-Zero Epoch to Heatshield Separation |  |  |  | s |  | s | 99.00%-tile | ans = time_hs
| Nominal Total Time from T-Zero Epoch to Heatshield Separation |  |  |  | s |  | s | Nominal | ans = time_hs
| 1.00% Low Total Time from T-Zero Epoch to Heatshield Separation |  |  |  | s |  | s | 1.00%-tile | ans = time_hs
| 99.00% High Total Time from T-Zero Epoch to MLE Priming |  |  |  | s |  | s | 99.00%-tile | ans = time_pv5
| Nominal Total Time from T-Zero Epoch to MLE Priming |  |  |  | s |  | s | Nominal | ans = time_pv5
| 1.00% Low Total Time from T-Zero Epoch to MLE Priming |  |  |  | s |  | s | 1.00%-tile | ans = time_pv5
| 99.00% High Total Time from T-Zero Epoch to MLE Full Flow |  |  |  | s |  | s | 99.00%-tile | ans = time_pv6
| Nominal Total Time from T-Zero Epoch to MLE Full Flow |  |  |  | s |  | s | Nominal | ans = time_pv6
| 1.00% Low Total Time from T-Zero Epoch to MLE Full Flow |  |  |  | s |  | s | 1.00%-tile | ans = time_pv6
| 99.00% High Total Time from T-Zero Epoch to Sky Crane Start |  |  |  | s |  | s | 99.00%-tile | ans = time_sky
| Nominal Total Time from T-Zero Epoch to Sky Crane Start |  |  |  | s |  | s | Nominal | ans = time_sky
| 1.00% Low Total Time from T-Zero Epoch to Sky Crane Start |  |  |  | s |  | s | 1.00%-tile | ans = time_sky
| 99.00% High Total Time from T-Zero Epoch to Bridle Cut |  |  |  | s |  | s | 99.00%-tile | ans = time_fly
| Nominal Total Time from T-Zero Epoch to Bridle Cut |  |  |  | s |  | s | Nominal | ans = time_fly
| 1.00% Low Total Time from T-Zero Epoch to Bridle Cut |  |  |  | s |  | s | 1.00%-tile | ans = time_fly
| 99.00% High Total Time from T-Zero Epoch to Flyaway Start |  |  |  | s |  | s | 99.00%-tile | ans = time_fly
| Nominal Total Time from T-Zero Epoch to Flyaway Start |  |  |  | s |  | s | Nominal | ans = time_fly
| 1.00% Low Total Time from T-Zero Epoch to Flyaway Start |  |  |  | s |  | s | 1.00%-tile | ans = time_fly
EDL Comm
ID | Metric | <,> | Out of Spec | Flag | Units | POST Results | Units2 | Type | Calculation
| 99.00% High Range to MRO | < |  |  | km |  | km | 99.00%-tile | Need MRO SPK
| 99.00% High Anti Velocity to MRO Angle | < | 130 | 110 | deg |  | deg | 99.00%-tile | Need MRO SPK
Aeroheating
ID | Metric | <,> | Out of Spec | Flag | Units | POST Results | Units2 | Type | Calculation
| 99.00% High Aerothermal Heating Rate | < | 225.7 | 203.13 | W/cm^2 |  | W/cm^2 | 99.00%-tile | ans = heatrt_ind_maxht
| 99.00% High Aerothermal Heating Load | < | 6402.4 | 5762.16 | J/cm^2 |  | J/cm^2 | 99.00%-tile | ans = gint1_pd
| 99.00% High Shear | < | 490.2 | 441.18 | Pa |  | Pa | 99.00%-tile | ans = shear_ind_maxsh
| 99.00% High Pressure | < | 0.3319 | 0.29871 | Atm |  | Atm | 99.00%-tile | ans = press_ind_maxp
Entry Loads (Does not include PD)
ID | Metric | <,> | Out of Spec | Flag | Units | POST Results | Units2 | Type | Calculation
| 99.00% High Entry Deceleration | < | 15 | 14.5 | Earth g's |  | Earth g's | 99.00%-tile | ans = xmax2_pd
| 99.00% High Dynamic Pressure at Peak g's | < |  |  | Pa |  | Pa | 99.00%-tile | ans = dynp_maxg
Parachute Deploy Constraints
ID | Metric | <,> | Out of Spec | Flag | Units | POST Results | Units2 | Type | Calculation
| 99.00% High Deploy Mach | < | 2.3 | 2.2 | [ ] |  | [ ] | 99.00%-tile | ans = mach_pd
| 1.00% Low Deploy Mach | > | 1.13 |  | [ ] |  | [ ] | 1.00%-tile | ans = mach_pd
| 99.00% High Deploy Dynamic Pressure | < | 850 |  | Pa |  | Pa | 99.00%-tile | ans = dynp_pd
| 1.00% Low Deploy Dynamic Pressure | > | 239 |  | Pa |  | Pa | 1.00%-tile | ans = dynp_pd
| 99.00% High Peak Inflation Load | < | 65 |  | 1000 lbs |  | 1000 lbs | 99.00%-tile | ans = chute_maxfp_cfi / 4448.22
| 99.00% High Peak Parachute Shear Load | < | 8.484 |  | 1000 lbs |  | 1000 lbs | 99.00%-tile | ans = chute_unmarg_shear_ev_umsh / 4448.22
| 99.00% Deploy Angle of Attack | < | 14 |  | deg |  | deg | 99.00%-tile | ans = alptot_pd
| 99.00% High Time Above Mach 1.4 | < |  |  | s |  | s | 99.00%-tile | ans = time_ao - time_pd
| 1.00% Low Altitude at Parachute Deploy | > |  |  | m |  | m | 1.00%-tile | ans = hgtagl_pd
Heatshield Separation Constraints
ID | Metric | <,> | Out of Spec | Flag | Units | POST Results | Units2 | Type | Calculation
| 99.00% High Deploy Mach | < | 0.8 |  | [ ] |  | [ ] | 99.00%-tile | ans = mach_hs
| 99.00% High Deploy Dynamic Pressure | < | 205 | 160 | Pa |  | Pa | 99.00%-tile | ans = dynp_hs
| 99.00% High Deploy RSS of Angular Rates | < | 74 | 55 | deg/s |  | deg/s | 99.00%-tile | ans = attrate_hs
| 1.00% Low Altitude at Heatshield Separation | > |  |  | m |  | m | 1.00%-tile | ans = hgtagl_hs
Radar Constraints
ID | Metric | <,> | Out of Spec | Flag | Units | POST Results | Units2 | Type | Calculation
| 99.00% High Velocity After Radar Constraints First Met | < |  |  | m/s |  | m/s | 99.00%-tile | ans = xmax12_sky
| 99.00% High Angular Rates After Radar Constraints First Met | < | 50 |  | deg/s |  | deg/s | 99.00%-tile | ans = xmax11_sky
| 1.00% Low Range To Heatshield at Heatshield Separation + 5 s | > | 15 | 20 | m |  | m | 1.00%-tile | ans = range_04_hs5s
| 99.00% High Time to Heatshield Range > 15 m | < | 5 |  | s |  | s | 99.00%-tile | ans = time_15mrh - time_hs
Rover Wind Loading
ID | Metric | <,> | Out of Spec | Flag | Units | POST Results | Units2 | Type | Calculation
| 99.00% High On Parachute Dynamic Pressure After Heatshield Separation | < | 400 |  | Pa |  | Pa | 99.00%-tile | ans = xmax13_bsm
| 99.00% High Dynamic Pressure After Backshell Separatoin | < | 400 |  | Pa |  | Pa | 99.00%-tile | ans = xmax13_sky
Long Term Recontact
ID | Metric | <,> | Out of Spec | Flag | Units | POST Results | Units2 | Type | Calculation
| 1.00% Low Minimum Range to Cruise Stage After Range Rate Becomes Negative | > |  |  | m |  | m | 1.00%-tile | CS Not Modeled
| 1.00% Low Minimum Range to Parachute After Range Rate Becomes Negative | > |  |  | m |  | m | 1.00%-tile | ans = abs( cpa_02_dsi )
| 1.00% Low Minimum Range to Mortar Cover After Range Rate Becomes Negative | > | 50 | 200 | m |  | m | 1.00%-tile | ans = abs( cpa_03_dsi )
| 1.00% Low Minimum Range to Heatshield After Range Rate Becomes Negative | > |  |  | m |  | m | 1.00%-tile | ans = abs( cpa_04_dsi )
| 1.00% Low Minimum Range to Backshell After Range Rate Becomes Negative | > |  |  | m |  | m | 1.00%-tile | ans = abs( cpa_05_dsi )
| 1.00% Low Minimum Range to Rover After Range Rate Becomes Negative | > |  |  | m |  | m | 1.00%-tile | ans = abs( cpa_06_dsi )
| 1.00% Low Minimum Range to EBM #1 After Range Rate Becomes Negative | > |  |  | m |  | m | 1.00%-tile | ans = abs( cpa_07_dsi )
| 1.00% Low Minimum Range to EBM #2 After Range Rate Becomes Negative | > |  |  | m |  | m | 1.00%-tile | ans = abs( cpa_08_dsi )
| 1.00% Low Minimum Range to EBM #3 After Range Rate Becomes Negative | > |  |  | m |  | m | 1.00%-tile | ans = abs( cpa_09_dsi )
| 1.00% Low Minimum Range to EBM #4 After Range Rate Becomes Negative | > |  |  | m |  | m | 1.00%-tile | ans = abs( cpa_10_dsi )
| 1.00% Low Minimum Range to EBM #5 After Range Rate Becomes Negative | > |  |  | m |  | m | 1.00%-tile | ans = abs( cpa_11_dsi )
| 1.00% Low Minimum Range to EBM #6 After Range Rate Becomes Negative | > |  |  | m |  | m | 1.00%-tile | ans = abs( cpa_12_dsi )
| 1.00% Low Minimum Range to CBM #1 After Range Rate Becomes Negative | > |  |  | m |  | m | 1.00%-tile | ans = abs( cpa_13_dsi )
| 1.00% Low Minimum Range to CBM #2 After Range Rate Becomes Negative | > |  |  | m |  | m | 1.00%-tile | ans = abs( cpa_14_dsi )
| 1.00% Low Minimum Range to Rover at Descent Stage Impact | > | 150 |  | m |  | m | 1.00%-tile | ans = great_circle( gclat_6_td, long_6_td, gclat_dsi, long_dsi, 3397200)
| 1.00% Low Minimum Range to Cruise Stage After All Vehicles Have Impacted the Surface | > |  |  | m |  | m | 1.00%-tile | CS Not Modeled
| 1.00% Low Minimum Range to Parachute After All Vehicles Have Impacted the Surface | > |  |  | m |  | m | 1.00%-tile | Need to Capture
| 1.00% Low Minimum Range to Mortar Cover After All Vehicles Have Impacted the Surface | > | 50 | 200 | m |  | m | 1.00%-tile | ans = great_circle( gclat_6_td, long_6_td, gclat_3_mci, long_3_mci, 3397200)
| 1.00% Low Minimum Range to Heatshield After All Vehicles Have Impacted the Surface | > |  |  | m |  | m | 1.00%-tile | ans = great_circle( gclat_6_td, long_6_td, gclat_4_hsi, long_4_hsi, 3397200)
| 1.00% Low Minimum Range to Backshell After All Vehicles Have Impacted the Surface | > |  |  | m |  | m | 1.00%-tile | ans = great_circle( gclat_6_td, long_6_td, gclat_5_bsi, long_5_bsi, 3397200)
| 1.00% Low Minimum Range to Rover After All Vehicles Have Impacted the Surface | > |  |  | m |  | m | 1.00%-tile | ans = great_circle( gclat_6_td, long_6_td, gclat_dsi, long_dsi, 3397200)
| 1.00% Low Minimum Range to EBM #1 After All Vehicles Have Impacted the Surface | > |  |  | km |  | km | 1.00%-tile | ans = great_circle( gclat_6_td, long_6_td, gclat_7_ebmi, long_7_ebmi, 3397.200)
| 1.00% Low Minimum Range to EBM #2 After All Vehicles Have Impacted the Surface | > |  |  | km |  | km | 1.00%-tile | ans = great_circle( gclat_6_td, long_6_td, gclat_8_ebmi, long_8_ebmi, 3397.200)
| 1.00% Low Minimum Range to EBM #3 After All Vehicles Have Impacted the Surface | > |  |  | km |  | km | 1.00%-tile | ans = great_circle( gclat_6_td, long_6_td, gclat_9_ebmi, long_9_ebmi, 3397.200)
| 1.00% Low Minimum Range to EBM #4 After All Vehicles Have Impacted the Surface | > |  |  | km |  | km | 1.00%-tile | ans = great_circle( gclat_6_td, long_6_td, gclat_10_ebmi, long_10_ebmi, 3397.200)
| 1.00% Low Minimum Range to EBM #5 After All Vehicles Have Impacted the Surface | > |  |  | km |  | km | 1.00%-tile | ans = great_circle( gclat_6_td, long_6_td, gclat_11_ebmi, long_11_ebmi, 3397.200)
| 1.00% Low Minimum Range to EBM #6 After All Vehicles Have Impacted the Surface | > |  |  | km |  | km | 1.00%-tile | ans = great_circle( gclat_6_td, long_6_td, gclat_12_ebmi, long_12_ebmi, 3397.200)
| 1.00% Low Minimum Range to CBM #1 After All Vehicles Have Impacted the Surface | > |  |  | km |  | km | 1.00%-tile | ans = great_circle( gclat_6_td, long_6_td, gclat_13_cbmi, long_13_cbmi, 3397.200)
| 1.00% Low Minimum Range to CBM #2 After All Vehicles Have Impacted the Surface | > |  |  | km |  | m | 1.00%-tile | ans = great_circle( gclat_6_td, long_6_td, gclat_14_cbmi, long_14_cbmi, 3397.200)
| 1.00% Low Minimum Range to Rover After All Vehicles Have Impacted the Surface | > | 150 |  | m |  | m | 1.00%-tile | ans = great_circle( gclat_6_td, long_6_td, gclat_dsi, long_dsi, 3397200)
Downrange Distance for MARDI
ID | Metric | <,> | Out of Spec | Flag | Units | POST Results | Units2 | Type | Calculation
| 99.00% High Distance Between Sub-Heatshield Separation Point and Touchdown Location |  |  |  | m |  | m | 99.00%-tile | Not Modeled
| 1.00% Low Distance Between Sub-Heatshield Separation Point and Touchdown Location |  |  |  | m |  | m | 1.00%-tile | Not Modeled
Backshell Separation Conditions
ID | Metric | <,> | Out of Spec | Flag | Units | POST Results | Units2 | Type | Calculation
| 99.00% High RSS of Angular Rates at Backshell Separation | < | 50 |  | deg/s |  | deg/s | 99.00%-tile | ans = attrate_bs
| 99.00% High Vertical Velocity at Backshell Separation | < |  |  | m/s |  | m/s | 99.00%-tile | ans = wr_bs
| 99.00% High Horizontal Velocity at Backshell Separation | < |  |  | m/s |  | m/s | 99.00%-tile | ans = velhr_bs
| 1.00% Low Altitude at Backshell Separation | > |  |  | m |  | m | 1.00%-tile | ans = hgtagl_bs
| 99.00% High Dynamic Pressure at Backshell Separation | < |  |  | Pa |  | Pa | 99.00%-tile | ans = dynp_bs
| 1.00% Low Dynamic Pressure at Backshell Separation |  |  |  | Pa |  | Pa | 1.00%-tile | ans = dynp_bs
Accordion Values
ID | Metric | <,> | Out of Spec | Flag | Units | POST Results | Units2 | Type | Calculation
| 99.00% High As Flown Powered Descent Accordion (MSL) | < | 43 |  | m |  | m | 99.00%-tile | ans = hgtareoid_acc - hgtareoid_rtgt
| 99.00% High As Flown Powered Descent Accordion (AGL) | < | 43 |  | m |  | m | 99.00%-tile | ans = hgtagl_acc - hgtagl_rtgt
| 1.00% Low As Flown Powered Descent Accordion (MSL) | > | 0 |  | m |  | m | 1.00%-tile | ans = hgtareoid_acc - hgtareoid_rtgt
| 1.00% Low As Flown Powered Descent Accordion (AGL) | > | 0 |  | m |  | m | 1.00%-tile | ans = hgtagl_acc - hgtagl_rtgt
| 99.00% High As Flown Sky Crane Accordion (MSL) | < | 6 |  | m |  | m | 99.00%-tile | ans = hgtareoid_sky - hgtareoid_td
| 99.00% High As Flown Sky Crane Accordion (AGL) | < | 6 |  | m |  | m | 99.00%-tile | ans = hgtagl_sky - hgtagl_td
| 1.00% High As Flown Sky Crane Accordion (MSL) | > | 0 |  | m |  | m | 1.00%-tile | ans = hgtareoid_sky - hgtareoid_td
| 1.00% High As Flown Sky Crane Accordion (AGL) | > | 0 |  | m |  | m | 1.00%-tile | ans = hgtagl_sky - hgtagl_td
Rover Separation Conditions
ID | Metric | <,> | Out of Spec | Flag | Units | POST Results | Units2 | Type | Calculation
| 99.00% High Altitude at Rover Separation | < |  |  | m |  | m | 99.00%-tile | ans = hgtagl_sky
| 1.00% Low Altitude at Rover Separation | > |  |  | m |  | m | 1.00%-tile | ans = hgtagl_sky
| 99.00% High Vertical Velocity at Rover Separation | < |  |  | m/s |  | m/s | 99.00%-tile | ans = wr_sky
| 1.00% Low Vertical Velocity at Rover Separation | > |  |  | m/s |  | m/s | 1.00%-tile | ans = wr_sky
| 99.00% High Horizontal Velocity at Rover Separation | < |  |  | m/s |  | m/s | 99.00%-tile | ans = velhr_sky
| 1.00% Low Horizontal Velocity at Rover Separation | > |  |  | m/s |  | m/s | 1.00%-tile | ans = velhr_sky
| 99.00% High RSS of Angular Rates at Rover Separation | < |  |  | deg/s |  | deg/s | 99.00%-tile | ans = attrate_sky
Descent Stage Conditions at Rover Snatch
| 99.00% High Altitude at Rover Snatch | < |  |  | m/s |  | m/s | 99.00%-tile | ans = hgtagl_rs
| 1.00% Low Altitude at Rover Snatch | > |  |  | m/s |  | m/s | 1.00%-tile | ans = hgtagl_rs
| 99.00% High Vertical Velocity at Rover Snatch | < |  |  | m/s |  | m/s | 99.00%-tile | ans = wr_rs
| 1.00% Low Vertical Velocity at Rover Snatch | > |  |  | m/s |  | m/s | 1.00%-tile | ans = wr_rs
| 99.00% High Horizontal Velocity at Rover Snatch | < |  |  | m/s |  | m/s | 99.00%-tile | ans = velhr_rs
| 1.00% Low Horizontal Velocity at Rover Snatch | > |  |  | m/s |  | m/s | 1.00%-tile | ans = velhr_rs
| 99.00% High RSS of Angular Rates at Rover Snatch | < |  |  | deg/s |  | deg/s | 99.00%-tile | ans = attrate_rs
Sky Crane Dynamics
ID | Metric | <,> | Out of Spec | Flag | Units | POST Results | Units2 | Type | Calculation
| 99.00% High Pendulum Angle | <= | 3 |  | deg |  | deg | 99.00%-tile | ans = off_boresight_39_maxqa
| 99.00% High Rover Vertical Velocity at Touchdown | <= | 1 |  | m/s |  | m/s | 99.00%-tile | ans = wr_6_td
| 99.00% High Horizontal Velocity at Touchdown | <= | 0.5 | 0.2 | m/s |  | m/s | 99.00%-tile | ans = velhr_td
| 99.00% High Rover Rotational Velocity About Rover X Axis At Instant of Touchdown | <= | 4 | 3 | deg/s |  | deg/s | 99.00%-tile | ans = abs( yawbd_6_td )
| 99.00% High Rover Rotational Velocity About Rover Y Axis At Instant of Touchdown | <= | 4 | 3 | deg/s |  | deg/s | 99.00%-tile | ans = abs( pitbd_6_td )
| 99.00% High Rover Rotational Velocity About Rover Z Axis At Instant of Touchdown | <= | 4 | 3 | deg/s |  | deg/s | 99.00%-tile | ans = abs( rolbd_6_td )
| 99.00% High Horizontal Distance Between Descent Stage BUD Confluece Point and Rover BUD Interface Geometric Point at Any Time Between Rover First Contact and Umbilical Cut | <= | 1.3 |  | m |  | m | 99.00%-tile | Need FSW Events
| 1.00% Low Vertical Distance Between Descent Stage BUD Confluece Point and Rover BUD Interface Geometric Point at Any Time Between Rover First Contact and Umbilical Cut | >= | 6.1 |  | m |  | m | 1.00%-tile | Need FSW Events
| 99.00% High Descent Stage Off Vertical Angle During Sky Crane | <= | 3 |  | deg |  | deg | 99.00%-tile | Need Monitor Variable
Flyaway Start State
ID | Metric | <,> | Out of Spec | Flag | Units | POST Results | Units2 | Type | Calculation
| 1.00% Low Altitude at Flyaway Start | >= |  |  | m |  | m | 1.00%-tile | ans = hgtagl_fly
| 99.00% High Altitude at Flyaway Start | <= |  |  | m |  | m | 99.00%-tile | ans = hgtagl_fly
| 1.00% Low Vertical Velocity at Flyaway Start | >= |  |  | m/s |  | m/s | 1.00%-tile | ans = wr_fly
| 99.00% High Vertical Velocity at Flyaway Start | <= |  |  | m/s |  | m/s | 99.00%-tile | ans = wr_fly
| 1.00% Low Horizontal Velocity at Flyaway Start | >= |  |  | m/s |  | m/s | 1.00%-tile | ans = velhr_fly
| 99.00% High Horizontal Velocity at Flyaway Start | <= |  |  | m/s |  | m/s | 99.00%-tile | ans = velhr_fly
| 99.00% High RSS of Angular Rates at Flyaway Start | <= |  |  | deg/s |  | deg/s | 99.00%-tile | ans = attrate_fly
| 99.00% High Off Vertical Angle at Flyaway Start | <= | 3 |  | deg |  | deg | 99.00%-tile | ans = gvrc100_fly